## Project Details
AMEREN ILLINOIS ENERGY EFFICIENCY PROGRAM
PY2024 Electrification Summary
SECTION 1: PROJECT INFORMATION
AMIL #: | [5 empty] | Address: | [7 empty] | City: | [5 empty] | IL | ZIP:
LICA Tier
Existing Primary Conditioning Equipment
Heating Equipment | [11 empty] | Cooling Equipment
System Type: |  |  |  |  | Heating Capacity Input (Btuh): | [6 empty] | System Type: | [5 empty] | Cooling Capacity (Btuh):
Rated AFUE: |  |  |  |  | Year of Manufacture: | [6 empty] | Rated SEER: | [5 empty] | Year of Manufacture:
Existing Water Heater Tank Storage Volume (in gallons):
Proposed Primary Conditioning Equipment - Electrification
System Type: | SEER2: |  |  | HSPF2: |  |  |  | EER2: |  |  | Cooling Capacity (Btuh): | [5 empty] | Heating Capacity @ 47F (Btuh):
Proposed High Efficiency Equipment - No Electrification
System Type: |  |  |  |  | AFUE: |  |  |  | Heating Capacity:
SECTION 2: ENERGY EFFICIENCY MEASURE INFORMATION
2A: Building Envelope Measures
Air Sealing |  |  |  | QTY: |  |  | 0 |  |  | Pre-test CFM50: | [5 empty] | Post-test CFM50:
Attic Insulation (1) |  |  |  | SQ FT: | [5 empty] | Pre-install R-value: | [5 empty] | Post-install R-value:
Attic Insulation (2) |  |  |  | SQ FT: | [5 empty] | Pre-install R-value: | [5 empty] | Post-install R-value:
Kneewall Insulation |  |  |  | SQ FT: | [5 empty] | Pre-install R-value: | [5 empty] | Post-install R-value:
Wall Insulation |  |  |  | SQ FT: | [5 empty] | Pre-install R-value: | [5 empty] | Post-install R-value:
Rim Joist Insulation |  |  |  | LN FT: | [5 empty] | Pre-install R-value: | [5 empty] | Post-install R-value:
Crawlspace Wall Insulation |  |  |  | LN FT: | [5 empty] | Pre-install R-value: | [5 empty] | Post-install R-value:
Smart Thermostat |  |  | Existing Fuel: | [18 empty] | **not on Dashboard
2B: Appliances/HVAC Measures
Existing | [12 empty] | Proposed
Cooktop |  |  |  | Existing Fuel:
Clothes Dryer |  |  |  | Existing Fuel:
Water Heater |  |  |  | Existing Fuel: | [16 empty] | UEF:
Furnace |  |  |  | Existing Fuel:
SECTION 3: CUSTOMER SUMMARY - Annual Customer Energy Bill Impacts
3A: Replace fossil fuel heating with electric and weatherization | [6 empty] | 3B: Leave existing heat source and complete weatherization | [7 empty] | 3C: Install high efficiency furnace and weatherization*
Fossil Fuel Bill Savings |  | 0 |  |  |  |  | Fossil Fuel Bill Savings | [5 empty] | 0 |  | Fossil Fuel Bill Savings | [5 empty] | 0
Electric Bill Savings |  | #N/A |  |  |  |  | Electric Bill Savings | [5 empty] | #N/A |  | Electric Bill Savings | [5 empty] | #N/A
Estimated Bill Savings |  | #N/A |  |  |  |  | Estimated Bill Savings | [5 empty] | #N/A |  | Estimated Bill Savings | [5 empty] | #N/A
*Scenario 3C is for estimated savings comparison only and not an option available through the Ameren IL Energy Efficiency Program
SECTION 4: CUSTOMER ACKNOWLEDGEMENT
These are projected savings based upon modeling and are not guaranteed. The bill savings may not be an accurate representation of the actual savings due to variances in equipment, assumptions in home performance, cost of energy, or other energy use. Ameren Illinois, its parent, affiliates and subsidiaries, and their directors, officers, employees, contractors or agents shall not be liable to the customer for the failure to achieve energy savings in general or as listed above.
I, the undersigned, agree that the information above is representative of what has been discussed and proposed by the participating program ally (contractor).
Print Customer Name | [8 empty] | Customer Signature | [9 empty] | Date
Program Ally Signature | [18 empty] | Date
SECTION 5: BREAKDOWN OF ESTIMATED SAVINGS FOR ELECTRIFICATION
For Option 3A above, here is the breakdown of estimated savings:
Equipment |  |  |  |  | Average Monthly Estimated Savings | [8 empty] | Average Annual Estimated Savings
Induction Cooktop |  |  |  |  | #N/A | [8 empty] | #N/A
Heat Pump Clothes Dryer |  |  |  |  | #N/A | [8 empty] | #N/A
Heat Pump Water Heater |  |  |  |  | #N/A | [8 empty] | #N/A
HVAC Equipment |  |  |  |  | #N/A | [8 empty] | #N/A
Weatherization |  |  |  |  | #N/A | [8 empty] | #N/A
Total |  |  |  |  | #N/A | [8 empty] | #N/A

## Dashboard_FS (hidden)
| Key Impacts |  |  |  | Rate Inputs |  |  | Weather-Sensitive Inputs |  |  |  | Weatherization Project Inputs
| Annual Bill Savings ($) |  | #N/A |  | Current Date | 2026-08-06 |  | Climate Zone |  | #N/A |  | Air Sealing |  | 0 | Total CFM50 Reduction
| Annual BTU Savings |  | 0 |  | Electric Rate Class | DS-1 (Residential) | [5 empty] | Ceiling/Attic Insulation #1 |  | 0 | Total Project Sqft
| Annual Claimable kWh Savings |  | 0 |  | Natural Gas Rate Class | GDS-1 (Residential) |  | Heating System Inputs |  |  |  | Ceiling/Attic Insulation #2 |  | 0 | Total Project Sqft
| Total Project Cost |  | 0 |  | Electricity (Non-Summer) | #N/A | /kWh | HSPF/COP_EE |  | 0 |  | Attic Kneewall Insulation #1 |  | 0 | Total Project Sqft
| $/kWh Savings Yield |  | #DIV/0! |  | Electricity (Summer) | #N/A | /kWh | AFUE_EE |  | 0% |  | Attic Kneewall Insulation #2 |  | 0 | Total Project Sqft
| First Year CO2 Savings (lb) |  | 0 |  | Natural Gas | #N/A | /MMBTU | AFUE_Base |  | 0% |  | Wall Insulation |  | 0 | Total Project Sqft
[5 empty] | Natural Gas (Customer Charge) | #N/A | /Month | Heating Btuh_EE |  | 0 |  | Rim/Band Joist Insulation |  | 0 | Total Project Sqft
| Key |  |  |  | Natural Gas Elimination | Total |  | Heating Btuh_Base |  | 0 |  | Basement Sidewall Insulation |  | 0 | Total Length (ft)
| User Input | Output |  |  | Propane | 2.28 | /gal | Switchover Temperature |  | 32F |  | Basement Sidewall Insulation |  | 1 | Above Grade Height (ft)
[5 empty] | Fuel Oil | 1.5818 | /gal |  |  |  |  | Basement Sidewall Insulation |  | 3 | Total Height (ft)
Cooling System Inputs
[8 empty] | SEER2_EE/EER2_PL |  | 0 |  | Insulation Properties |  | Pre R-Value | Post R-Value
[5 empty] | Derated AFUE_Base | 0% |  | SEER2_Base |  | 0 | converted to SEER2 | Ceiling/Attic Insulation #1 |  | 0 | 0
[5 empty] | Derated SEER_Base | 0 |  | Capacity_ASHPCool |  | 0 |  | Ceiling/Attic Insulation #2 |  | 0 | 0
[8 empty] | Existing Central Cooling |  | No |  | Attic Kneewall Insulation #1 |  | 1 | 0
Attic Kneewall Insulation #2
[8 empty] | Customer Type |  |  |  | Wall Insulation |  | 1 | 0
[8 empty] | Income Eligible? |  | Yes |  | Rim/Band Joist Insulation |  | 1 | 0
[12 empty] | Basement Sidewall Insulation |  | 1 | 0 |  |  |  |  | #N/A
Measure Selection
| Sector | End Use | Existing Technology | Existing Fuel | New Technology | Project Cost | Existing Technology BTU Impacts |  |  |  | New Technology BTU Impacts |  |  |  | Total BTU Impacts by Fuel Type |  |  |  |  | Bill Impacts by Fuel Type |  |  |  |  | kWh-Equivalent Savings |  |  | CO2 Savings
[6 empty] | Total | Fossil Fuel | Winter Electricity | Summer Electricity | Total Electricity | Fossil Fuel | Winter Electricity | Summer Electricity | Total Electricity | Fossil Fuel | Winter Electricity | Summer Electricity | Total Electricity | Total | Fossil Fuel | Winter Electricity | Summer Electricity | Total Electricity | Total | Fossil Fuel | Electricity | Total | Fossil Fuel | Electricity | Total
Residential_HVAC_n/a | Residential | HVAC | n/a | Propane | n/a | 0 | 0 | 0 | 0 | 0 | 0 | 0 | 0 | 0 | 0 | 0 | 0 | 0 | 0 | 0 | #N/A | #N/A | #N/A | #N/A | 0 | 0 | 0 | 0 | 0 | 0
Residential_HVAC_n/a | Residential | HVAC | n/a | Propane | n/a | 0 | 0 | 0 | 0 | 0 | 0 | 0 | 0 | 0 | 0 | 0 | 0 | 0 | 0 | 0 | #N/A | #N/A | #N/A | #N/A | 0 | 0 | 0 | 0 | 0 | 0
Residential_Hot Water_n/a | Residential | Hot Water | n/a | Propane | n/a | 0 | 0 | 0 | 0 | 0 | 0 | 0 | 0 | 0 | 0 | 0 | 0 | 0 | 0 | 0 | #N/A | #N/A | #N/A | #N/A | 0 | 0 | 0 | 0 | 0 | 0
Residential_Appliances_n/a | Residential | Appliances | n/a | Propane | n/a | 0 | 0 | 0 | 0 | 0 | 0 | 0 | 0 | 0 | 0 | 0 | 0 | 0 | 0 | 0 | #N/A | #N/A | #N/A | #N/A | 0 | 0 | 0 | 0 | 0 | 0
Residential_Appliances_n/a | Residential | Appliances | n/a | Propane | n/a | 0 | 0 | 0 | 0 | 0 | 0 | 0 | 0 | 0 | 0 | 0 | 0 | 0 | 0 | 0 | #N/A | #N/A | #N/A | #N/A | 0 | 0 | 0 | 0 | 0 | 0
Residential_Building Shell_n/a | Residential | Building Shell | Uninsulated | Propane | n/a | 0 | 0 | 0 | 0 | 0 | 0 | 0 | 0 | 0 | 0 | 0 | 0 | 0 | 0 | 0 | #N/A | #N/A | #N/A | #N/A | 0 | 0 | 0 | 0 | 0 | 0
Residential_Building Shell_n/a | Residential | Building Shell | Uninsulated | Propane | n/a | 0 | 0 | 0 | 0 | 0 | 0 | 0 | 0 | 0 | 0 | 0 | 0 | 0 | 0 | 0 | #N/A | #N/A | #N/A | #N/A | 0 | 0 | 0 | 0 | 0 | 0
Residential_Building Shell_n/a | Residential | Building Shell | Uninsulated | Propane | n/a | 0 | 0 | 0 | 0 | 0 | 0 | 0 | 0 | 0 | 0 | 0 | 0 | 0 | 0 | 0 | #N/A | #N/A | #N/A | #N/A | 0 | 0 | 0 | 0 | 0 | 0
Residential_Building Shell_n/a | Residential | Building Shell | Uninsulated | Propane | n/a | 0 | 0 | 0 | 0 | 0 | 0 | 0 | 0 | 0 | 0 | 0 | 0 | 0 | 0 | 0 | #N/A | #N/A | #N/A | #N/A | 0 | 0 | 0 | 0 | 0 | 0
Residential_Building Shell_n/a | Residential | Building Shell | Uninsulated | Propane | n/a | 0 | 0 | 0 | 0 | 0 | 0 | 0 | 0 | 0 | 0 | 0 | 0 | 0 | 0 | 0 | #N/A | #N/A | #N/A | #N/A | 0 | 0 | 0 | 0 | 0 | 0
Residential_Building Shell_n/a | Residential | Building Shell | Uninsulated | Propane | n/a | 0 | 0 | 0 | 0 | 0 | 0 | 0 | 0 | 0 | 0 | 0 | 0 | 0 | 0 | 0 | #N/A | #N/A | #N/A | #N/A | 0 | 0 | 0 | 0 | 0 | 0
Residential_Building Shell_n/a | Residential | Building Shell | Uninsulated | Propane | n/a | 0 | 0 | 0 | 0 | 0 | 0 | 0 | 0 | 0 | 0 | 0 | 0 | 0 | 0 | 0 | #N/A | #N/A | #N/A | #N/A | 0 | 0 | 0 | 0 | 0 | 0
Residential_Building Shell_n/a | Residential | Building Shell | Uninsulated | Propane | n/a | 0 | 0 | 0 | 0 | 0 | 0 | 0 | 0 | 0 | 0 | 0 | 0 | 0 | 0 | 0 | #N/A | #N/A | #N/A | #N/A | 0 | 0 | 0 | 0 | 0 | 0
[6 empty] | 0 | [11 empty] | Total Net BTU Impacts = | 0 |  |  |  | Total Net Bill Impacts = | #N/A |  | Total Net Claimable kWh Savings = | 0 |  | Total Net CO2 Savings = | 0
Note on G11: [Threaded comment] Your version of Excel allows you to read this threaded comment; however, any edits to it will get removed if the file is opened in a newer version of Excel. Learn more: https://go.microsoft.com/fwlink/?linkid=870924 Comment: EIA data from Nov 2021 to March 2022 for Illinois was an average of $2.28 (https://www.eia.gov/dnav/pet/PET_PRI_WFR_DCUS_SIL_W.htm)
Note on G12: [Threaded comment] Your version of Excel allows you to read this threaded comment; however, any edits to it will get removed if the file is opened in a newer version of Excel. Learn more: https://go.microsoft.com/fwlink/?linkid=870924 Comment: Annual Energy Outlook 2022, Table 3. Energy Prices by Sector and Source, Reference Case, East North Central, Residential, 2022 Nominal $/MMBtu ($17.297)

## Dashboard_EE (hidden)
| Key Impacts |  |  |  | Rate Inputs |  |  | Weather-Sensitive Inputs |  |  |  | Weatherization Project Inputs
| Annual Bill Savings ($) |  | #N/A |  | Current Date | 2026-08-06 |  | Climate Zone |  | #N/A |  | Air Sealing |  | 0 | Total CFM50 Reduction
| Annual BTU Savings |  | 0 |  | Electric Rate Class | DS-1 (Residential) | [5 empty] | Ceiling/Attic Insulation #1 |  | 0 | Total Project Sqft
| Annual kWh-Equivalent Savings |  | 0 |  | Natural Gas Rate Class | GDS-1 (Residential) |  | Heating System Inputs |  |  |  | Ceiling/Attic Insulation #2 |  | 0 | Total Project Sqft
| Total Project Cost |  | 0 |  | Electricity (Non-Summer) | #N/A | /kWh | HSPF_EE |  | 0 |  | Attic Kneewall Insulation #1 |  | 0 | Total Project Sqft
| $/kWh-Equivalent Savings Yield |  | #DIV/0! |  | Electricity (Summer) | #N/A | /kWh | AFUE_EE |  | 0% |  | Attic Kneewall Insulation #2 |  | 0 | Total Project Sqft
| First Year CO2 Savings (lb) |  | 0 |  | Natural Gas | #N/A | /MMBTU | AFUE_Base |  | 0% |  | Wall Insulation |  | 0 | Total Project Sqft
[5 empty] | Natural Gas (Customer Charge) | #N/A | /Month | Heating Btuh_EE |  | 0 |  | Rim/Band Joist Insulation |  | 0 | Total Project Sqft
| Key |  |  |  | Natural Gas Elimination | Partial |  | Switchover Temperature |  | 32F |  | Basement Sidewall Insulation |  | 0 | Total Length (ft)
| User Input | Output |  |  | Propane | 2.28 | /gal |  |  |  |  | Basement Sidewall Insulation |  | 1 | Above Grade Height (ft)
[5 empty] | Fuel Oil | 1.5818 | /gal | Cooling System Inputs |  |  |  | Basement Sidewall Insulation |  | 3 | Total Height (ft)
[8 empty] | SEER_EE |  | 0 | converted to SEER2
[5 empty] | Derated AFUE_Base | 0% |  | Has Central Cooling? |  | No |  | Insulation Properties |  | Pre R-Value | Post R-Value
[5 empty] | Derated SEER_Base | 0 | [5 empty] | Ceiling/Attic Insulation #1 |  | 0 | 0
[8 empty] | Customer Type |  |  |  | Ceiling/Attic Insulation #2 |  | 0 | 0
[8 empty] | Income Eligible? |  | Yes |  | Attic Kneewall Insulation #1 |  | 1 | 0
Attic Kneewall Insulation #2
[12 empty] | Wall Insulation |  | 1 | 0
[12 empty] | Rim/Band Joist Insulation |  | 1 | 0
[12 empty] | Basement Sidewall Insulation |  | 1 | 0
Measure Selection
| Sector | End Use | Existing Technology | Existing Fuel | New Technology | Project Cost | Total BTU Impacts by Fuel Type |  |  |  |  | Bill Impacts by Fuel Type |  |  |  |  | kWh-Equivalent Savings |  |  | CO2 Savings
[6 empty] | Total | Fossil Fuel | Winter Electricity | Summer Electricity | Total Electricity | Total | Fossil Fuel | Winter Electricity | Summer Electricity | Total Electricity | Total | Fossil Fuel | Electricity | Total | Fossil Fuel | Electricity | Total
Residential_HVAC_n/a | Residential | HVAC | n/a | Propane | n/a | 0 | 0 | 0 | 0 | 0 | 0 | 0 | #N/A | #N/A | #N/A | #N/A | 0 | 0 | 0 | 0 | 0 | 0
Residential_HVAC_n/a | Residential | HVAC | n/a | Propane | n/a | 0 | 0 | 0 | 0 | 0 | 0 | 0 | #N/A | #N/A | #N/A | #N/A | 0 | 0 | 0 | 0 | 0 | 0
Residential_Hot Water_n/a | Residential | Hot Water | n/a | Propane | n/a | 0 | 0 | 0 | 0 | 0 | 0 | 0 | #N/A | #N/A | #N/A | #N/A | 0 | 0 | 0 | 0 | 0 | 0
Residential_Appliances_n/a | Residential | Appliances | n/a | Propane | n/a | 0 | 0 | 0 | 0 | 0 | 0 | 0 | #N/A | #N/A | #N/A | #N/A | 0 | 0 | 0 | 0 | 0 | 0
Residential_Building Shell_Air Sealing (Fossil Fuel Heat) | Residential | Building Shell | Uninsulated | Propane | Air Sealing (Fossil Fuel Heat) | 0 | 0 | 0 | 0 | 0 | 0 | 0 | #N/A | #N/A | #N/A | #N/A | 0 | 0 | 0 | 0 | 0 | 0
Residential_Building Shell_Ceiling/Attic Insulation #1 (Fossil Fuel Heat) | Residential | Building Shell | Uninsulated | Propane | Ceiling/Attic Insulation #1 (Fossil Fuel Heat) | 0 | 0 | 0 | 0 | 0 | 0 | 0 | #N/A | #N/A | #N/A | #N/A | 0 | 0 | 0 | 0 | 0 | 0
Residential_Building Shell_Ceiling/Attic Insulation #2 (Fossil Fuel Heat) | Residential | Building Shell | Uninsulated | Propane | Ceiling/Attic Insulation #2 (Fossil Fuel Heat) | 0 | 0 | 0 | 0 | 0 | 0 | 0 | #N/A | #N/A | #N/A | #N/A | 0 | 0 | 0 | 0 | 0 | 0
Residential_Building Shell_Attic Kneewall Insulation #1 (Fossil Fuel Heat) | Residential | Building Shell | Uninsulated | Propane | Attic Kneewall Insulation #1 (Fossil Fuel Heat) | 0 | 0 | 0 | 0 | 0 | 0 | 0 | #N/A | #N/A | #N/A | #N/A | 0 | 0 | 0 | 0 | 0 | 0
Residential_Building Shell_Attic Kneewall Insulation #2 (Fossil Fuel Heat) | Residential | Building Shell | Uninsulated | Propane | Attic Kneewall Insulation #2 (Fossil Fuel Heat) | 0 | 0 | 0 | 0 | 0 | 0 | 0 | #N/A | #N/A | #N/A | #N/A | 0 | 0 | 0 | 0 | 0 | 0
Residential_Building Shell_Wall Insulation (Fossil Fuel Heat) | Residential | Building Shell | Uninsulated | Propane | Wall Insulation (Fossil Fuel Heat) | 0 | 0 | 0 | 0 | 0 | 0 | 0 | #N/A | #N/A | #N/A | #N/A | 0 | 0 | 0 | 0 | 0 | 0
Residential_Building Shell_Rim/Band Joist Insulation (Fossil Fuel Heat) | Residential | Building Shell | Uninsulated | Propane | Rim/Band Joist Insulation (Fossil Fuel Heat) | 0 | 0 | 0 | 0 | 0 | 0 | 0 | #N/A | #N/A | #N/A | #N/A | 0 | 0 | 0 | 0 | 0 | 0
Residential_Building Shell_Basement Sidewall Insulation (Fossil Fuel Heat) | Residential | Building Shell | Uninsulated | Propane | Basement Sidewall Insulation (Fossil Fuel Heat) | 0 | 0 | 0 | 0 | 0 | 0 | 0 | #N/A | #N/A | #N/A | #N/A | 0 | 0 | 0 | 0 | 0 | 0
[6 empty] | 0 |  |  |  | Total Net BTU Impacts = | 0 |  |  |  | Total Net Bill Impacts = | #N/A |  | Total Net kWh-Equivalent Savings = | 0 |  | Total Net CO2 Savings = | 0
Note on G11: [Threaded comment] Your version of Excel allows you to read this threaded comment; however, any edits to it will get removed if the file is opened in a newer version of Excel. Learn more: https://go.microsoft.com/fwlink/?linkid=870924 Comment: EIA data from Nov 2021 to March 2022 for Illinois was an average of $2.28 (https://www.eia.gov/dnav/pet/PET_PRI_WFR_DCUS_SIL_W.htm)
Note on G12: [Threaded comment] Your version of Excel allows you to read this threaded comment; however, any edits to it will get removed if the file is opened in a newer version of Excel. Learn more: https://go.microsoft.com/fwlink/?linkid=870924 Comment: Annual Energy Outlook 2022, Table 3. Energy Prices by Sector and Source, Reference Case, East North Central, Residential, 2022 Nominal $/MMBtu ($17.297)

## Form Lookups (hidden)
ASHP | Propane Furnace | Central Air Conditioning | Propane | N/A | 100%
DHP | Propane Boiler | Window Unit AC | Electric | Tier 1 | 25%
GSHP |  | ASHP |  | Tier 2 | 45%
|  | DHP |  | Tier 3 | 75%
Induction Cooktop |  | None |  | Tier 4 | 90%
n/a |  |  |  | Tier 5 | 95%
Heat Pump Clothes Dryer
n/a
Heat Pump Water Heater
n/a
High Efficiency Furnace
High Efficiency Boiler
Air Source Heat Pump
Ductless Minisplit Heat Pump
Ground Source Heat Pump
17F
20F
23F
26F
29F
32F
35F
38F
41F
44F
47F

## Heating and Cooling Zip Codes (hidden)
Zip Code: Zip Code Name | Heating City | Heating Zone | Cooling City | Cooling Zone
60518 | 2 (Chicago) | 2 (Chicago) | 2 (Chicago) | 2 (Chicago)
60536 | 2 (Chicago) | 2 (Chicago) | 2 (Chicago) | 2 (Chicago)
60537 | 2 (Chicago) | 2 (Chicago) | 2 (Chicago) | 2 (Chicago)
60541 | 2 (Chicago) | 2 (Chicago) | 2 (Chicago) | 2 (Chicago)
60549 | 2 (Chicago) | 2 (Chicago) | 2 (Chicago) | 2 (Chicago)
60551 | 2 (Chicago) | 2 (Chicago) | 2 (Chicago) | 2 (Chicago)
60557 | 2 (Chicago) | 2 (Chicago) | 2 (Chicago) | 2 (Chicago)
60560 | 2 (Chicago) | 2 (Chicago) | 2 (Chicago) | 2 (Chicago)
60911 | 2 (Chicago) | 2 (Chicago) | 2 (Chicago) | 2 (Chicago)
60912 | 2 (Chicago) | 2 (Chicago) | 2 (Chicago) | 2 (Chicago)
60918 | 2 (Chicago) | 2 (Chicago) | 2 (Chicago) | 2 (Chicago)
60921 | 2 (Chicago) | 2 (Chicago) | 2 (Chicago) | 2 (Chicago)
60922 | 2 (Chicago) | 2 (Chicago) | 2 (Chicago) | 2 (Chicago)
60924 | 2 (Chicago) | 2 (Chicago) | 2 (Chicago) | 2 (Chicago)
60926 | 2 (Chicago) | 2 (Chicago) | 2 (Chicago) | 2 (Chicago)
60927 | 2 (Chicago) | 2 (Chicago) | 2 (Chicago) | 2 (Chicago)
60928 | 2 (Chicago) | 2 (Chicago) | 2 (Chicago) | 2 (Chicago)
60929 | 2 (Chicago) | 2 (Chicago) | 2 (Chicago) | 2 (Chicago)
60930 | 2 (Chicago) | 2 (Chicago) | 2 (Chicago) | 2 (Chicago)
60931 | 2 (Chicago) | 2 (Chicago) | 2 (Chicago) | 2 (Chicago)
60932 | 3 (Springfield) | 3 (Springfield) | 3 (Springfield) | 3 (Springfield)
60933 | 3 (Springfield) | 3 (Springfield) | 3 (Springfield) | 3 (Springfield)
60936 | 3 (Springfield) | 3 (Springfield) | 3 (Springfield) | 3 (Springfield)
60938 | 2 (Chicago) | 2 (Chicago) | 2 (Chicago) | 2 (Chicago)
60939 | 2 (Chicago) | 2 (Chicago) | 2 (Chicago) | 2 (Chicago)
60942 | 3 (Springfield) | 3 (Springfield) | 3 (Springfield) | 3 (Springfield)
60945 | 2 (Chicago) | 2 (Chicago) | 2 (Chicago) | 2 (Chicago)
60948 | 2 (Chicago) | 2 (Chicago) | 2 (Chicago) | 2 (Chicago)
60949 | 3 (Springfield) | 3 (Springfield) | 3 (Springfield) | 3 (Springfield)
60951 | 2 (Chicago) | 2 (Chicago) | 2 (Chicago) | 2 (Chicago)
60952 | 3 (Springfield) | 3 (Springfield) | 3 (Springfield) | 3 (Springfield)
60953 | 2 (Chicago) | 2 (Chicago) | 2 (Chicago) | 2 (Chicago)
60955 | 2 (Chicago) | 2 (Chicago) | 2 (Chicago) | 2 (Chicago)
60956 | 2 (Chicago) | 2 (Chicago) | 2 (Chicago) | 2 (Chicago)
60957 | 3 (Springfield) | 3 (Springfield) | 3 (Springfield) | 3 (Springfield)
60959 | 3 (Springfield) | 3 (Springfield) | 3 (Springfield) | 3 (Springfield)
60960 | 3 (Springfield) | 3 (Springfield) | 3 (Springfield) | 3 (Springfield)
60962 | 3 (Springfield) | 3 (Springfield) | 3 (Springfield) | 3 (Springfield)
60963 | 3 (Springfield) | 3 (Springfield) | 3 (Springfield) | 3 (Springfield)
60964 | 2 (Chicago) | 2 (Chicago) | 2 (Chicago) | 2 (Chicago)
60966 | 2 (Chicago) | 2 (Chicago) | 2 (Chicago) | 2 (Chicago)
60967 | 2 (Chicago) | 2 (Chicago) | 2 (Chicago) | 2 (Chicago)
60968 | 2 (Chicago) | 2 (Chicago) | 2 (Chicago) | 2 (Chicago)
60970 | 2 (Chicago) | 2 (Chicago) | 2 (Chicago) | 2 (Chicago)
60973 | 2 (Chicago) | 2 (Chicago) | 2 (Chicago) | 2 (Chicago)
60974 | 2 (Chicago) | 2 (Chicago) | 2 (Chicago) | 2 (Chicago)
61231 | 2 (Chicago) | 2 (Chicago) | 2 (Chicago) | 2 (Chicago)
61233 | 2 (Chicago) | 2 (Chicago) | 2 (Chicago) | 2 (Chicago)
61234 | 2 (Chicago) | 2 (Chicago) | 2 (Chicago) | 2 (Chicago)
61235 | 2 (Chicago) | 2 (Chicago) | 2 (Chicago) | 2 (Chicago)
61238 | 2 (Chicago) | 2 (Chicago) | 2 (Chicago) | 2 (Chicago)
61254 | 2 (Chicago) | 2 (Chicago) | 2 (Chicago) | 2 (Chicago)
61260 | 2 (Chicago) | 2 (Chicago) | 2 (Chicago) | 2 (Chicago)
61262 | 2 (Chicago) | 2 (Chicago) | 2 (Chicago) | 2 (Chicago)
61263 | 2 (Chicago) | 2 (Chicago) | 2 (Chicago) | 2 (Chicago)
61264 | 2 (Chicago) | 2 (Chicago) | 2 (Chicago) | 2 (Chicago)
61272 | 2 (Chicago) | 2 (Chicago) | 2 (Chicago) | 2 (Chicago)
61274 | 2 (Chicago) | 2 (Chicago) | 2 (Chicago) | 2 (Chicago)
61276 | 2 (Chicago) | 2 (Chicago) | 2 (Chicago) | 2 (Chicago)
61279 | 2 (Chicago) | 2 (Chicago) | 2 (Chicago) | 2 (Chicago)
61281 | 2 (Chicago) | 2 (Chicago) | 2 (Chicago) | 2 (Chicago)
61283 | 2 (Chicago) | 2 (Chicago) | 2 (Chicago) | 2 (Chicago)
61301 | 2 (Chicago) | 2 (Chicago) | 2 (Chicago) | 2 (Chicago)
61312 | 2 (Chicago) | 2 (Chicago) | 2 (Chicago) | 2 (Chicago)
61314 | 2 (Chicago) | 2 (Chicago) | 2 (Chicago) | 2 (Chicago)
61315 | 2 (Chicago) | 2 (Chicago) | 2 (Chicago) | 2 (Chicago)
61316 | 2 (Chicago) | 2 (Chicago) | 2 (Chicago) | 2 (Chicago)
61317 | 2 (Chicago) | 2 (Chicago) | 2 (Chicago) | 2 (Chicago)
61320 | 2 (Chicago) | 2 (Chicago) | 2 (Chicago) | 2 (Chicago)
61322 | 2 (Chicago) | 2 (Chicago) | 2 (Chicago) | 2 (Chicago)
61323 | 2 (Chicago) | 2 (Chicago) | 2 (Chicago) | 2 (Chicago)
61326 | 2 (Chicago) | 2 (Chicago) | 2 (Chicago) | 2 (Chicago)
61327 | 2 (Chicago) | 2 (Chicago) | 2 (Chicago) | 2 (Chicago)
61328 | 2 (Chicago) | 2 (Chicago) | 2 (Chicago) | 2 (Chicago)
61329 | 2 (Chicago) | 2 (Chicago) | 2 (Chicago) | 2 (Chicago)
61330 | 2 (Chicago) | 2 (Chicago) | 2 (Chicago) | 2 (Chicago)
61334 | 2 (Chicago) | 2 (Chicago) | 2 (Chicago) | 2 (Chicago)
61335 | 2 (Chicago) | 2 (Chicago) | 2 (Chicago) | 2 (Chicago)
61336 | 2 (Chicago) | 2 (Chicago) | 2 (Chicago) | 2 (Chicago)
61337 | 2 (Chicago) | 2 (Chicago) | 2 (Chicago) | 2 (Chicago)
61338 | 2 (Chicago) | 2 (Chicago) | 2 (Chicago) | 2 (Chicago)
61340 | 2 (Chicago) | 2 (Chicago) | 2 (Chicago) | 2 (Chicago)
61341 | 2 (Chicago) | 2 (Chicago) | 2 (Chicago) | 2 (Chicago)
61342 | 2 (Chicago) | 2 (Chicago) | 2 (Chicago) | 2 (Chicago)
61344 | 2 (Chicago) | 2 (Chicago) | 2 (Chicago) | 2 (Chicago)
61345 | 2 (Chicago) | 2 (Chicago) | 2 (Chicago) | 2 (Chicago)
61346 | 2 (Chicago) | 2 (Chicago) | 2 (Chicago) | 2 (Chicago)
61348 | 2 (Chicago) | 2 (Chicago) | 2 (Chicago) | 2 (Chicago)
61349 | 2 (Chicago) | 2 (Chicago) | 2 (Chicago) | 2 (Chicago)
61350 | 2 (Chicago) | 2 (Chicago) | 2 (Chicago) | 2 (Chicago)
61354 | 2 (Chicago) | 2 (Chicago) | 2 (Chicago) | 2 (Chicago)
61356 | 2 (Chicago) | 2 (Chicago) | 2 (Chicago) | 2 (Chicago)
61358 | 2 (Chicago) | 2 (Chicago) | 2 (Chicago) | 2 (Chicago)
61359 | 2 (Chicago) | 2 (Chicago) | 2 (Chicago) | 2 (Chicago)
61361 | 2 (Chicago) | 2 (Chicago) | 2 (Chicago) | 2 (Chicago)
61362 | 2 (Chicago) | 2 (Chicago) | 2 (Chicago) | 2 (Chicago)
61363 | 2 (Chicago) | 2 (Chicago) | 2 (Chicago) | 2 (Chicago)
61368 | 2 (Chicago) | 2 (Chicago) | 2 (Chicago) | 2 (Chicago)
61369 | 2 (Chicago) | 2 (Chicago) | 2 (Chicago) | 2 (Chicago)
61370 | 2 (Chicago) | 2 (Chicago) | 2 (Chicago) | 2 (Chicago)
61371 | 2 (Chicago) | 2 (Chicago) | 2 (Chicago) | 2 (Chicago)
61372 | 2 (Chicago) | 2 (Chicago) | 2 (Chicago) | 2 (Chicago)
61373 | 2 (Chicago) | 2 (Chicago) | 2 (Chicago) | 2 (Chicago)
61374 | 2 (Chicago) | 2 (Chicago) | 2 (Chicago) | 2 (Chicago)
61375 | 2 (Chicago) | 2 (Chicago) | 2 (Chicago) | 2 (Chicago)
61376 | 2 (Chicago) | 2 (Chicago) | 2 (Chicago) | 2 (Chicago)
61377 | 2 (Chicago) | 2 (Chicago) | 2 (Chicago) | 2 (Chicago)
61379 | 2 (Chicago) | 2 (Chicago) | 2 (Chicago) | 2 (Chicago)
61401 | 2 (Chicago) | 2 (Chicago) | 2 (Chicago) | 2 (Chicago)
61402 | 2 (Chicago) | 2 (Chicago) | 2 (Chicago) | 2 (Chicago)
61410 | 2 (Chicago) | 2 (Chicago) | 2 (Chicago) | 2 (Chicago)
61411 | 3 (Springfield) | 3 (Springfield) | 3 (Springfield) | 3 (Springfield)
61412 | 2 (Chicago) | 2 (Chicago) | 2 (Chicago) | 2 (Chicago)
61413 | 2 (Chicago) | 2 (Chicago) | 2 (Chicago) | 2 (Chicago)
61414 | 2 (Chicago) | 2 (Chicago) | 2 (Chicago) | 2 (Chicago)
61415 | 3 (Springfield) | 3 (Springfield) | 3 (Springfield) | 3 (Springfield)
61416 | 3 (Springfield) | 3 (Springfield) | 3 (Springfield) | 3 (Springfield)
61417 | 2 (Chicago) | 2 (Chicago) | 2 (Chicago) | 2 (Chicago)
61418 | 2 (Chicago) | 2 (Chicago) | 2 (Chicago) | 2 (Chicago)
61419 | 2 (Chicago) | 2 (Chicago) | 2 (Chicago) | 2 (Chicago)
61420 | 3 (Springfield) | 3 (Springfield) | 3 (Springfield) | 3 (Springfield)
61421 | 2 (Chicago) | 2 (Chicago) | 2 (Chicago) | 2 (Chicago)
61422 | 3 (Springfield) | 3 (Springfield) | 3 (Springfield) | 3 (Springfield)
61423 | 2 (Chicago) | 2 (Chicago) | 2 (Chicago) | 2 (Chicago)
61424 | 2 (Chicago) | 2 (Chicago) | 2 (Chicago) | 2 (Chicago)
61425 | 2 (Chicago) | 2 (Chicago) | 2 (Chicago) | 2 (Chicago)
61426 | 2 (Chicago) | 2 (Chicago) | 2 (Chicago) | 2 (Chicago)
61427 | 3 (Springfield) | 3 (Springfield) | 3 (Springfield) | 3 (Springfield)
61428 | 2 (Chicago) | 2 (Chicago) | 2 (Chicago) | 2 (Chicago)
61430 | 2 (Chicago) | 2 (Chicago) | 2 (Chicago) | 2 (Chicago)
61431 | 3 (Springfield) | 3 (Springfield) | 3 (Springfield) | 3 (Springfield)
61432 | 3 (Springfield) | 3 (Springfield) | 3 (Springfield) | 3 (Springfield)
61433 | 3 (Springfield) | 3 (Springfield) | 3 (Springfield) | 3 (Springfield)
61434 | 2 (Chicago) | 2 (Chicago) | 2 (Chicago) | 2 (Chicago)
61435 | 2 (Chicago) | 2 (Chicago) | 2 (Chicago) | 2 (Chicago)
61436 | 2 (Chicago) | 2 (Chicago) | 2 (Chicago) | 2 (Chicago)
61437 | 2 (Chicago) | 2 (Chicago) | 2 (Chicago) | 2 (Chicago)
61438 | 3 (Springfield) | 3 (Springfield) | 3 (Springfield) | 3 (Springfield)
61439 | 2 (Chicago) | 2 (Chicago) | 2 (Chicago) | 2 (Chicago)
61440 | 3 (Springfield) | 3 (Springfield) | 3 (Springfield) | 3 (Springfield)
61441 | 3 (Springfield) | 3 (Springfield) | 3 (Springfield) | 3 (Springfield)
61442 | 2 (Chicago) | 2 (Chicago) | 2 (Chicago) | 2 (Chicago)
61443 | 2 (Chicago) | 2 (Chicago) | 2 (Chicago) | 2 (Chicago)
61447 | 2 (Chicago) | 2 (Chicago) | 2 (Chicago) | 2 (Chicago)
61448 | 2 (Chicago) | 2 (Chicago) | 2 (Chicago) | 2 (Chicago)
61449 | 2 (Chicago) | 2 (Chicago) | 2 (Chicago) | 2 (Chicago)
61450 | 3 (Springfield) | 3 (Springfield) | 3 (Springfield) | 3 (Springfield)
61451 | 2 (Chicago) | 2 (Chicago) | 2 (Chicago) | 2 (Chicago)
61452 | 3 (Springfield) | 3 (Springfield) | 3 (Springfield) | 3 (Springfield)
61453 | 2 (Chicago) | 2 (Chicago) | 2 (Chicago) | 2 (Chicago)
61454 | 2 (Chicago) | 2 (Chicago) | 2 (Chicago) | 2 (Chicago)
61455 | 3 (Springfield) | 3 (Springfield) | 3 (Springfield) | 3 (Springfield)
61458 | 2 (Chicago) | 2 (Chicago) | 2 (Chicago) | 2 (Chicago)
61459 | 3 (Springfield) | 3 (Springfield) | 3 (Springfield) | 3 (Springfield)
61460 | 2 (Chicago) | 2 (Chicago) | 2 (Chicago) | 2 (Chicago)
61462 | 2 (Chicago) | 2 (Chicago) | 2 (Chicago) | 2 (Chicago)
61465 | 2 (Chicago) | 2 (Chicago) | 2 (Chicago) | 2 (Chicago)
61466 | 2 (Chicago) | 2 (Chicago) | 2 (Chicago) | 2 (Chicago)
61467 | 2 (Chicago) | 2 (Chicago) | 2 (Chicago) | 2 (Chicago)
61468 | 2 (Chicago) | 2 (Chicago) | 2 (Chicago) | 2 (Chicago)
61469 | 2 (Chicago) | 2 (Chicago) | 2 (Chicago) | 2 (Chicago)
61470 | 3 (Springfield) | 3 (Springfield) | 3 (Springfield) | 3 (Springfield)
61471 | 2 (Chicago) | 2 (Chicago) | 2 (Chicago) | 2 (Chicago)
61472 | 2 (Chicago) | 2 (Chicago) | 2 (Chicago) | 2 (Chicago)
61473 | 2 (Chicago) | 2 (Chicago) | 2 (Chicago) | 2 (Chicago)
61474 | 2 (Chicago) | 2 (Chicago) | 2 (Chicago) | 2 (Chicago)
61475 | 3 (Springfield) | 3 (Springfield) | 3 (Springfield) | 3 (Springfield)
61476 | 2 (Chicago) | 2 (Chicago) | 2 (Chicago) | 2 (Chicago)
61477 | 3 (Springfield) | 3 (Springfield) | 3 (Springfield) | 3 (Springfield)
61478 | 2 (Chicago) | 2 (Chicago) | 2 (Chicago) | 2 (Chicago)
61479 | 2 (Chicago) | 2 (Chicago) | 2 (Chicago) | 2 (Chicago)
61480 | 2 (Chicago) | 2 (Chicago) | 2 (Chicago) | 2 (Chicago)
61482 | 3 (Springfield) | 3 (Springfield) | 3 (Springfield) | 3 (Springfield)
61483 | 2 (Chicago) | 2 (Chicago) | 2 (Chicago) | 2 (Chicago)
61484 | 3 (Springfield) | 3 (Springfield) | 3 (Springfield) | 3 (Springfield)
61485 | 2 (Chicago) | 2 (Chicago) | 2 (Chicago) | 2 (Chicago)
61486 | 2 (Chicago) | 2 (Chicago) | 2 (Chicago) | 2 (Chicago)
61488 | 2 (Chicago) | 2 (Chicago) | 2 (Chicago) | 2 (Chicago)
61489 | 2 (Chicago) | 2 (Chicago) | 2 (Chicago) | 2 (Chicago)
61490 | 2 (Chicago) | 2 (Chicago) | 2 (Chicago) | 2 (Chicago)
61491 | 2 (Chicago) | 2 (Chicago) | 2 (Chicago) | 2 (Chicago)
61501 | 3 (Springfield) | 3 (Springfield) | 3 (Springfield) | 3 (Springfield)
61516 | 2 (Chicago) | 2 (Chicago) | 2 (Chicago) | 2 (Chicago)
61517 | 2 (Chicago) | 2 (Chicago) | 2 (Chicago) | 2 (Chicago)
61519 | 3 (Springfield) | 3 (Springfield) | 3 (Springfield) | 3 (Springfield)
61520 | 3 (Springfield) | 3 (Springfield) | 3 (Springfield) | 3 (Springfield)
61523 | 2 (Chicago) | 2 (Chicago) | 2 (Chicago) | 2 (Chicago)
61524 | 3 (Springfield) | 3 (Springfield) | 3 (Springfield) | 3 (Springfield)
61525 | 2 (Chicago) | 2 (Chicago) | 2 (Chicago) | 2 (Chicago)
61526 | 2 (Chicago) | 2 (Chicago) | 2 (Chicago) | 2 (Chicago)
61528 | 2 (Chicago) | 2 (Chicago) | 2 (Chicago) | 2 (Chicago)
61529 | 2 (Chicago) | 2 (Chicago) | 2 (Chicago) | 2 (Chicago)
61530 | 2 (Chicago) | 2 (Chicago) | 2 (Chicago) | 2 (Chicago)
61531 | 3 (Springfield) | 3 (Springfield) | 3 (Springfield) | 3 (Springfield)
61532 | 3 (Springfield) | 3 (Springfield) | 3 (Springfield) | 3 (Springfield)
61533 | 2 (Chicago) | 2 (Chicago) | 2 (Chicago) | 2 (Chicago)
61534 | 3 (Springfield) | 3 (Springfield) | 3 (Springfield) | 3 (Springfield)
61535 | 3 (Springfield) | 3 (Springfield) | 3 (Springfield) | 3 (Springfield)
61536 | 2 (Chicago) | 2 (Chicago) | 2 (Chicago) | 2 (Chicago)
61537 | 2 (Chicago) | 2 (Chicago) | 2 (Chicago) | 2 (Chicago)
61539 | 2 (Chicago) | 2 (Chicago) | 2 (Chicago) | 2 (Chicago)
61540 | 2 (Chicago) | 2 (Chicago) | 2 (Chicago) | 2 (Chicago)
61541 | 2 (Chicago) | 2 (Chicago) | 2 (Chicago) | 2 (Chicago)
61542 | 3 (Springfield) | 3 (Springfield) | 3 (Springfield) | 3 (Springfield)
61543 | 3 (Springfield) | 3 (Springfield) | 3 (Springfield) | 3 (Springfield)
61544 | 3 (Springfield) | 3 (Springfield) | 3 (Springfield) | 3 (Springfield)
61545 | 2 (Chicago) | 2 (Chicago) | 2 (Chicago) | 2 (Chicago)
61546 | 3 (Springfield) | 3 (Springfield) | 3 (Springfield) | 3 (Springfield)
61547 | 2 (Chicago) | 2 (Chicago) | 2 (Chicago) | 2 (Chicago)
61548 | 2 (Chicago) | 2 (Chicago) | 2 (Chicago) | 2 (Chicago)
61550 | 3 (Springfield) | 3 (Springfield) | 3 (Springfield) | 3 (Springfield)
61552 | 2 (Chicago) | 2 (Chicago) | 2 (Chicago) | 2 (Chicago)
61553 | 3 (Springfield) | 3 (Springfield) | 3 (Springfield) | 3 (Springfield)
61554 | 3 (Springfield) | 3 (Springfield) | 3 (Springfield) | 3 (Springfield)
61555 | 3 (Springfield) | 3 (Springfield) | 3 (Springfield) | 3 (Springfield)
61559 | 2 (Chicago) | 2 (Chicago) | 2 (Chicago) | 2 (Chicago)
61560 | 2 (Chicago) | 2 (Chicago) | 2 (Chicago) | 2 (Chicago)
61561 | 2 (Chicago) | 2 (Chicago) | 2 (Chicago) | 2 (Chicago)
61563 | 3 (Springfield) | 3 (Springfield) | 3 (Springfield) | 3 (Springfield)
61564 | 3 (Springfield) | 3 (Springfield) | 3 (Springfield) | 3 (Springfield)
61565 | 2 (Chicago) | 2 (Chicago) | 2 (Chicago) | 2 (Chicago)
61567 | 3 (Springfield) | 3 (Springfield) | 3 (Springfield) | 3 (Springfield)
61568 | 3 (Springfield) | 3 (Springfield) | 3 (Springfield) | 3 (Springfield)
61569 | 2 (Chicago) | 2 (Chicago) | 2 (Chicago) | 2 (Chicago)
61570 | 2 (Chicago) | 2 (Chicago) | 2 (Chicago) | 2 (Chicago)
61571 | 3 (Springfield) | 3 (Springfield) | 3 (Springfield) | 3 (Springfield)
61572 | 2 (Chicago) | 2 (Chicago) | 2 (Chicago) | 2 (Chicago)
61601 | 2 (Chicago) | 2 (Chicago) | 2 (Chicago) | 2 (Chicago)
61602 | 2 (Chicago) | 2 (Chicago) | 2 (Chicago) | 2 (Chicago)
61603 | 2 (Chicago) | 2 (Chicago) | 2 (Chicago) | 2 (Chicago)
61604 | 2 (Chicago) | 2 (Chicago) | 2 (Chicago) | 2 (Chicago)
61605 | 2 (Chicago) | 2 (Chicago) | 2 (Chicago) | 2 (Chicago)
61606 | 2 (Chicago) | 2 (Chicago) | 2 (Chicago) | 2 (Chicago)
61607 | 2 (Chicago) | 2 (Chicago) | 2 (Chicago) | 2 (Chicago)
61610 | 3 (Springfield) | 3 (Springfield) | 3 (Springfield) | 3 (Springfield)
61611 | 3 (Springfield) | 3 (Springfield) | 3 (Springfield) | 3 (Springfield)
61612 | 2 (Chicago) | 2 (Chicago) | 2 (Chicago) | 2 (Chicago)
61613 | 2 (Chicago) | 2 (Chicago) | 2 (Chicago) | 2 (Chicago)
61614 | 2 (Chicago) | 2 (Chicago) | 2 (Chicago) | 2 (Chicago)
61615 | 2 (Chicago) | 2 (Chicago) | 2 (Chicago) | 2 (Chicago)
61616 | 2 (Chicago) | 2 (Chicago) | 2 (Chicago) | 2 (Chicago)
61625 | 2 (Chicago) | 2 (Chicago) | 2 (Chicago) | 2 (Chicago)
61629 | 2 (Chicago) | 2 (Chicago) | 2 (Chicago) | 2 (Chicago)
61630 | 2 (Chicago) | 2 (Chicago) | 2 (Chicago) | 2 (Chicago)
61634 | 2 (Chicago) | 2 (Chicago) | 2 (Chicago) | 2 (Chicago)
61636 | 2 (Chicago) | 2 (Chicago) | 2 (Chicago) | 2 (Chicago)
61637 | 2 (Chicago) | 2 (Chicago) | 2 (Chicago) | 2 (Chicago)
61639 | 2 (Chicago) | 2 (Chicago) | 2 (Chicago) | 2 (Chicago)
61641 | 2 (Chicago) | 2 (Chicago) | 2 (Chicago) | 2 (Chicago)
61643 | 2 (Chicago) | 2 (Chicago) | 2 (Chicago) | 2 (Chicago)
61654 | 2 (Chicago) | 2 (Chicago) | 2 (Chicago) | 2 (Chicago)
61655 | 2 (Chicago) | 2 (Chicago) | 2 (Chicago) | 2 (Chicago)
61656 | 2 (Chicago) | 2 (Chicago) | 2 (Chicago) | 2 (Chicago)
61701 | 3 (Springfield) | 3 (Springfield) | 3 (Springfield) | 3 (Springfield)
61702 | 3 (Springfield) | 3 (Springfield) | 3 (Springfield) | 3 (Springfield)
61704 | 3 (Springfield) | 3 (Springfield) | 3 (Springfield) | 3 (Springfield)
61705 | 3 (Springfield) | 3 (Springfield) | 3 (Springfield) | 3 (Springfield)
61709 | 3 (Springfield) | 3 (Springfield) | 3 (Springfield) | 3 (Springfield)
61710 | 3 (Springfield) | 3 (Springfield) | 3 (Springfield) | 3 (Springfield)
61720 | 3 (Springfield) | 3 (Springfield) | 3 (Springfield) | 3 (Springfield)
61721 | 3 (Springfield) | 3 (Springfield) | 3 (Springfield) | 3 (Springfield)
61722 | 3 (Springfield) | 3 (Springfield) | 3 (Springfield) | 3 (Springfield)
61723 | 3 (Springfield) | 3 (Springfield) | 3 (Springfield) | 3 (Springfield)
61724 | 3 (Springfield) | 3 (Springfield) | 3 (Springfield) | 3 (Springfield)
61725 | 3 (Springfield) | 3 (Springfield) | 3 (Springfield) | 3 (Springfield)
61726 | 3 (Springfield) | 3 (Springfield) | 3 (Springfield) | 3 (Springfield)
61727 | 3 (Springfield) | 3 (Springfield) | 3 (Springfield) | 3 (Springfield)
61728 | 3 (Springfield) | 3 (Springfield) | 3 (Springfield) | 3 (Springfield)
61729 | 2 (Chicago) | 2 (Chicago) | 2 (Chicago) | 2 (Chicago)
61730 | 3 (Springfield) | 3 (Springfield) | 3 (Springfield) | 3 (Springfield)
61731 | 3 (Springfield) | 3 (Springfield) | 3 (Springfield) | 3 (Springfield)
61732 | 3 (Springfield) | 3 (Springfield) | 3 (Springfield) | 3 (Springfield)
61733 | 3 (Springfield) | 3 (Springfield) | 3 (Springfield) | 3 (Springfield)
61734 | 3 (Springfield) | 3 (Springfield) | 3 (Springfield) | 3 (Springfield)
61735 | 3 (Springfield) | 3 (Springfield) | 3 (Springfield) | 3 (Springfield)
61736 | 3 (Springfield) | 3 (Springfield) | 3 (Springfield) | 3 (Springfield)
61737 | 3 (Springfield) | 3 (Springfield) | 3 (Springfield) | 3 (Springfield)
61738 | 2 (Chicago) | 2 (Chicago) | 2 (Chicago) | 2 (Chicago)
61739 | 2 (Chicago) | 2 (Chicago) | 2 (Chicago) | 2 (Chicago)
61740 | 2 (Chicago) | 2 (Chicago) | 2 (Chicago) | 2 (Chicago)
61741 | 2 (Chicago) | 2 (Chicago) | 2 (Chicago) | 2 (Chicago)
61742 | 2 (Chicago) | 2 (Chicago) | 2 (Chicago) | 2 (Chicago)
61743 | 2 (Chicago) | 2 (Chicago) | 2 (Chicago) | 2 (Chicago)
61744 | 3 (Springfield) | 3 (Springfield) | 3 (Springfield) | 3 (Springfield)
61745 | 3 (Springfield) | 3 (Springfield) | 3 (Springfield) | 3 (Springfield)
61747 | 3 (Springfield) | 3 (Springfield) | 3 (Springfield) | 3 (Springfield)
61748 | 3 (Springfield) | 3 (Springfield) | 3 (Springfield) | 3 (Springfield)
61749 | 3 (Springfield) | 3 (Springfield) | 3 (Springfield) | 3 (Springfield)
61750 | 3 (Springfield) | 3 (Springfield) | 3 (Springfield) | 3 (Springfield)
61751 | 3 (Springfield) | 3 (Springfield) | 3 (Springfield) | 3 (Springfield)
61752 | 3 (Springfield) | 3 (Springfield) | 3 (Springfield) | 3 (Springfield)
61753 | 3 (Springfield) | 3 (Springfield) | 3 (Springfield) | 3 (Springfield)
61754 | 3 (Springfield) | 3 (Springfield) | 3 (Springfield) | 3 (Springfield)
61755 | 3 (Springfield) | 3 (Springfield) | 3 (Springfield) | 3 (Springfield)
61756 | 3 (Springfield) | 3 (Springfield) | 3 (Springfield) | 3 (Springfield)
61758 | 3 (Springfield) | 3 (Springfield) | 3 (Springfield) | 3 (Springfield)
61759 | 3 (Springfield) | 3 (Springfield) | 3 (Springfield) | 3 (Springfield)
61760 | 2 (Chicago) | 2 (Chicago) | 2 (Chicago) | 2 (Chicago)
61761 | 3 (Springfield) | 3 (Springfield) | 3 (Springfield) | 3 (Springfield)
61764 | 2 (Chicago) | 2 (Chicago) | 2 (Chicago) | 2 (Chicago)
61770 | 3 (Springfield) | 3 (Springfield) | 3 (Springfield) | 3 (Springfield)
61771 | 2 (Chicago) | 2 (Chicago) | 2 (Chicago) | 2 (Chicago)
61772 | 3 (Springfield) | 3 (Springfield) | 3 (Springfield) | 3 (Springfield)
61773 | 3 (Springfield) | 3 (Springfield) | 3 (Springfield) | 3 (Springfield)
61774 | 3 (Springfield) | 3 (Springfield) | 3 (Springfield) | 3 (Springfield)
61775 | 2 (Chicago) | 2 (Chicago) | 2 (Chicago) | 2 (Chicago)
61776 | 3 (Springfield) | 3 (Springfield) | 3 (Springfield) | 3 (Springfield)
61777 | 3 (Springfield) | 3 (Springfield) | 3 (Springfield) | 3 (Springfield)
61778 | 3 (Springfield) | 3 (Springfield) | 3 (Springfield) | 3 (Springfield)
61790 | 3 (Springfield) | 3 (Springfield) | 3 (Springfield) | 3 (Springfield)
61791 | 3 (Springfield) | 3 (Springfield) | 3 (Springfield) | 3 (Springfield)
61801 | 3 (Springfield) | 3 (Springfield) | 3 (Springfield) | 3 (Springfield)
61802 | 3 (Springfield) | 3 (Springfield) | 3 (Springfield) | 3 (Springfield)
61803 | 3 (Springfield) | 3 (Springfield) | 3 (Springfield) | 3 (Springfield)
61810 | 3 (Springfield) | 3 (Springfield) | 3 (Springfield) | 3 (Springfield)
61811 | 3 (Springfield) | 3 (Springfield) | 3 (Springfield) | 3 (Springfield)
61812 | 3 (Springfield) | 3 (Springfield) | 3 (Springfield) | 3 (Springfield)
61813 | 3 (Springfield) | 3 (Springfield) | 3 (Springfield) | 3 (Springfield)
61814 | 3 (Springfield) | 3 (Springfield) | 3 (Springfield) | 3 (Springfield)
61815 | 3 (Springfield) | 3 (Springfield) | 3 (Springfield) | 3 (Springfield)
61816 | 3 (Springfield) | 3 (Springfield) | 3 (Springfield) | 3 (Springfield)
61817 | 3 (Springfield) | 3 (Springfield) | 3 (Springfield) | 3 (Springfield)
61818 | 3 (Springfield) | 3 (Springfield) | 3 (Springfield) | 3 (Springfield)
61820 | 3 (Springfield) | 3 (Springfield) | 3 (Springfield) | 3 (Springfield)
61821 | 3 (Springfield) | 3 (Springfield) | 3 (Springfield) | 3 (Springfield)
61822 | 3 (Springfield) | 3 (Springfield) | 3 (Springfield) | 3 (Springfield)
61824 | 3 (Springfield) | 3 (Springfield) | 3 (Springfield) | 3 (Springfield)
61826 | 3 (Springfield) | 3 (Springfield) | 3 (Springfield) | 3 (Springfield)
61830 | 3 (Springfield) | 3 (Springfield) | 3 (Springfield) | 3 (Springfield)
61831 | 3 (Springfield) | 3 (Springfield) | 3 (Springfield) | 3 (Springfield)
61832 | 3 (Springfield) | 3 (Springfield) | 3 (Springfield) | 3 (Springfield)
61833 | 3 (Springfield) | 3 (Springfield) | 3 (Springfield) | 3 (Springfield)
61834 | 3 (Springfield) | 3 (Springfield) | 3 (Springfield) | 3 (Springfield)
61839 | 3 (Springfield) | 3 (Springfield) | 3 (Springfield) | 3 (Springfield)
61840 | 3 (Springfield) | 3 (Springfield) | 3 (Springfield) | 3 (Springfield)
61841 | 3 (Springfield) | 3 (Springfield) | 3 (Springfield) | 3 (Springfield)
61842 | 3 (Springfield) | 3 (Springfield) | 3 (Springfield) | 3 (Springfield)
61843 | 3 (Springfield) | 3 (Springfield) | 3 (Springfield) | 3 (Springfield)
61844 | 3 (Springfield) | 3 (Springfield) | 3 (Springfield) | 3 (Springfield)
61845 | 3 (Springfield) | 3 (Springfield) | 3 (Springfield) | 3 (Springfield)
61846 | 3 (Springfield) | 3 (Springfield) | 3 (Springfield) | 3 (Springfield)
61847 | 3 (Springfield) | 3 (Springfield) | 3 (Springfield) | 3 (Springfield)
61848 | 3 (Springfield) | 3 (Springfield) | 3 (Springfield) | 3 (Springfield)
61849 | 3 (Springfield) | 3 (Springfield) | 3 (Springfield) | 3 (Springfield)
61850 | 3 (Springfield) | 3 (Springfield) | 3 (Springfield) | 3 (Springfield)
61851 | 3 (Springfield) | 3 (Springfield) | 3 (Springfield) | 3 (Springfield)
61852 | 3 (Springfield) | 3 (Springfield) | 3 (Springfield) | 3 (Springfield)
61853 | 3 (Springfield) | 3 (Springfield) | 3 (Springfield) | 3 (Springfield)
61854 | 3 (Springfield) | 3 (Springfield) | 3 (Springfield) | 3 (Springfield)
61855 | 3 (Springfield) | 3 (Springfield) | 3 (Springfield) | 3 (Springfield)
61856 | 3 (Springfield) | 3 (Springfield) | 3 (Springfield) | 3 (Springfield)
61857 | 3 (Springfield) | 3 (Springfield) | 3 (Springfield) | 3 (Springfield)
61858 | 3 (Springfield) | 3 (Springfield) | 3 (Springfield) | 3 (Springfield)
61859 | 3 (Springfield) | 3 (Springfield) | 3 (Springfield) | 3 (Springfield)
61862 | 3 (Springfield) | 3 (Springfield) | 3 (Springfield) | 3 (Springfield)
61863 | 3 (Springfield) | 3 (Springfield) | 3 (Springfield) | 3 (Springfield)
61864 | 3 (Springfield) | 3 (Springfield) | 3 (Springfield) | 3 (Springfield)
61865 | 3 (Springfield) | 3 (Springfield) | 3 (Springfield) | 3 (Springfield)
61866 | 3 (Springfield) | 3 (Springfield) | 3 (Springfield) | 3 (Springfield)
61870 | 3 (Springfield) | 3 (Springfield) | 3 (Springfield) | 3 (Springfield)
61871 | 3 (Springfield) | 3 (Springfield) | 3 (Springfield) | 3 (Springfield)
61872 | 3 (Springfield) | 3 (Springfield) | 3 (Springfield) | 3 (Springfield)
61873 | 3 (Springfield) | 3 (Springfield) | 3 (Springfield) | 3 (Springfield)
61874 | 3 (Springfield) | 3 (Springfield) | 3 (Springfield) | 3 (Springfield)
61875 | 3 (Springfield) | 3 (Springfield) | 3 (Springfield) | 3 (Springfield)
61876 | 3 (Springfield) | 3 (Springfield) | 3 (Springfield) | 3 (Springfield)
61877 | 3 (Springfield) | 3 (Springfield) | 3 (Springfield) | 3 (Springfield)
61878 | 3 (Springfield) | 3 (Springfield) | 3 (Springfield) | 3 (Springfield)
61880 | 3 (Springfield) | 3 (Springfield) | 3 (Springfield) | 3 (Springfield)
61882 | 3 (Springfield) | 3 (Springfield) | 3 (Springfield) | 3 (Springfield)
61883 | 3 (Springfield) | 3 (Springfield) | 3 (Springfield) | 3 (Springfield)
61884 | 3 (Springfield) | 3 (Springfield) | 3 (Springfield) | 3 (Springfield)
61910 | 3 (Springfield) | 3 (Springfield) | 3 (Springfield) | 3 (Springfield)
61911 | 3 (Springfield) | 3 (Springfield) | 3 (Springfield) | 3 (Springfield)
61912 | 3 (Springfield) | 3 (Springfield) | 3 (Springfield) | 3 (Springfield)
61913 | 3 (Springfield) | 3 (Springfield) | 3 (Springfield) | 3 (Springfield)
61914 | 3 (Springfield) | 3 (Springfield) | 3 (Springfield) | 3 (Springfield)
61917 | 3 (Springfield) | 3 (Springfield) | 3 (Springfield) | 3 (Springfield)
61919 | 3 (Springfield) | 3 (Springfield) | 3 (Springfield) | 3 (Springfield)
61920 | 3 (Springfield) | 3 (Springfield) | 3 (Springfield) | 3 (Springfield)
61924 | 3 (Springfield) | 3 (Springfield) | 3 (Springfield) | 3 (Springfield)
61925 | 3 (Springfield) | 3 (Springfield) | 3 (Springfield) | 3 (Springfield)
61928 | 3 (Springfield) | 3 (Springfield) | 3 (Springfield) | 3 (Springfield)
61929 | 3 (Springfield) | 3 (Springfield) | 3 (Springfield) | 3 (Springfield)
61930 | 3 (Springfield) | 3 (Springfield) | 3 (Springfield) | 3 (Springfield)
61931 | 3 (Springfield) | 3 (Springfield) | 3 (Springfield) | 3 (Springfield)
61932 | 3 (Springfield) | 3 (Springfield) | 3 (Springfield) | 3 (Springfield)
61933 | 3 (Springfield) | 3 (Springfield) | 3 (Springfield) | 3 (Springfield)
61936 | 3 (Springfield) | 3 (Springfield) | 3 (Springfield) | 3 (Springfield)
61937 | 3 (Springfield) | 3 (Springfield) | 3 (Springfield) | 3 (Springfield)
61938 | 3 (Springfield) | 3 (Springfield) | 3 (Springfield) | 3 (Springfield)
61940 | 3 (Springfield) | 3 (Springfield) | 3 (Springfield) | 3 (Springfield)
61941 | 3 (Springfield) | 3 (Springfield) | 3 (Springfield) | 3 (Springfield)
61942 | 3 (Springfield) | 3 (Springfield) | 3 (Springfield) | 3 (Springfield)
61943 | 3 (Springfield) | 3 (Springfield) | 3 (Springfield) | 3 (Springfield)
61944 | 3 (Springfield) | 3 (Springfield) | 3 (Springfield) | 3 (Springfield)
61949 | 3 (Springfield) | 3 (Springfield) | 3 (Springfield) | 3 (Springfield)
61951 | 3 (Springfield) | 3 (Springfield) | 3 (Springfield) | 3 (Springfield)
61953 | 3 (Springfield) | 3 (Springfield) | 3 (Springfield) | 3 (Springfield)
61955 | 3 (Springfield) | 3 (Springfield) | 3 (Springfield) | 3 (Springfield)
61956 | 3 (Springfield) | 3 (Springfield) | 3 (Springfield) | 3 (Springfield)
61957 | 3 (Springfield) | 3 (Springfield) | 3 (Springfield) | 3 (Springfield)
62001 | 4 (Belleville) | 4 (Belleville) | 4 (Belleville) | 4 (Belleville)
62002 | 4 (Belleville) | 4 (Belleville) | 4 (Belleville) | 4 (Belleville)
62006 | 3 (Springfield) | 3 (Springfield) | 3 (Springfield) | 3 (Springfield)
62009 | 3 (Springfield) | 3 (Springfield) | 4 (Belleville) | 4 (Belleville)
62010 | 4 (Belleville) | 4 (Belleville) | 4 (Belleville) | 4 (Belleville)
62011 | 3 (Springfield) | 3 (Springfield) | 4 (Belleville) | 4 (Belleville)
62012 | 3 (Springfield) | 3 (Springfield) | 4 (Belleville) | 4 (Belleville)
62013 | 3 (Springfield) | 3 (Springfield) | 3 (Springfield) | 3 (Springfield)
62014 | 3 (Springfield) | 3 (Springfield) | 4 (Belleville) | 4 (Belleville)
62015 | 3 (Springfield) | 3 (Springfield) | 4 (Belleville) | 4 (Belleville)
62016 | 3 (Springfield) | 3 (Springfield) | 3 (Springfield) | 3 (Springfield)
62017 | 3 (Springfield) | 3 (Springfield) | 4 (Belleville) | 4 (Belleville)
62018 | 4 (Belleville) | 4 (Belleville) | 4 (Belleville) | 4 (Belleville)
62019 | 3 (Springfield) | 3 (Springfield) | 4 (Belleville) | 4 (Belleville)
62021 | 4 (Belleville) | 4 (Belleville) | 4 (Belleville) | 4 (Belleville)
62022 | 3 (Springfield) | 3 (Springfield) | 4 (Belleville) | 4 (Belleville)
62023 | 3 (Springfield) | 3 (Springfield) | 4 (Belleville) | 4 (Belleville)
62024 | 4 (Belleville) | 4 (Belleville) | 4 (Belleville) | 4 (Belleville)
62025 | 4 (Belleville) | 4 (Belleville) | 4 (Belleville) | 4 (Belleville)
62026 | 4 (Belleville) | 4 (Belleville) | 4 (Belleville) | 4 (Belleville)
62027 | 3 (Springfield) | 3 (Springfield) | 3 (Springfield) | 3 (Springfield)
62028 | 3 (Springfield) | 3 (Springfield) | 4 (Belleville) | 4 (Belleville)
62030 | 3 (Springfield) | 3 (Springfield) | 4 (Belleville) | 4 (Belleville)
62031 | 3 (Springfield) | 3 (Springfield) | 4 (Belleville) | 4 (Belleville)
62032 | 3 (Springfield) | 3 (Springfield) | 4 (Belleville) | 4 (Belleville)
62033 | 3 (Springfield) | 3 (Springfield) | 4 (Belleville) | 4 (Belleville)
62034 | 4 (Belleville) | 4 (Belleville) | 4 (Belleville) | 4 (Belleville)
62035 | 4 (Belleville) | 4 (Belleville) | 4 (Belleville) | 4 (Belleville)
62037 | 3 (Springfield) | 3 (Springfield) | 4 (Belleville) | 4 (Belleville)
62040 | 4 (Belleville) | 4 (Belleville) | 4 (Belleville) | 4 (Belleville)
62044 | 3 (Springfield) | 3 (Springfield) | 3 (Springfield) | 3 (Springfield)
62045 | 3 (Springfield) | 3 (Springfield) | 3 (Springfield) | 3 (Springfield)
62046 | 4 (Belleville) | 4 (Belleville) | 4 (Belleville) | 4 (Belleville)
62047 | 3 (Springfield) | 3 (Springfield) | 3 (Springfield) | 3 (Springfield)
62048 | 4 (Belleville) | 4 (Belleville) | 4 (Belleville) | 4 (Belleville)
62049 | 3 (Springfield) | 3 (Springfield) | 4 (Belleville) | 4 (Belleville)
62050 | 3 (Springfield) | 3 (Springfield) | 3 (Springfield) | 3 (Springfield)
62051 | 3 (Springfield) | 3 (Springfield) | 4 (Belleville) | 4 (Belleville)
62052 | 3 (Springfield) | 3 (Springfield) | 4 (Belleville) | 4 (Belleville)
62053 | 3 (Springfield) | 3 (Springfield) | 3 (Springfield) | 3 (Springfield)
62054 | 3 (Springfield) | 3 (Springfield) | 3 (Springfield) | 3 (Springfield)
62056 | 3 (Springfield) | 3 (Springfield) | 4 (Belleville) | 4 (Belleville)
62058 | 4 (Belleville) | 4 (Belleville) | 4 (Belleville) | 4 (Belleville)
62059 | 4 (Belleville) | 4 (Belleville) | 4 (Belleville) | 4 (Belleville)
62060 | 4 (Belleville) | 4 (Belleville) | 4 (Belleville) | 4 (Belleville)
62061 | 4 (Belleville) | 4 (Belleville) | 4 (Belleville) | 4 (Belleville)
62062 | 4 (Belleville) | 4 (Belleville) | 4 (Belleville) | 4 (Belleville)
62063 | 3 (Springfield) | 3 (Springfield) | 4 (Belleville) | 4 (Belleville)
62065 | 3 (Springfield) | 3 (Springfield) | 3 (Springfield) | 3 (Springfield)
62067 | 4 (Belleville) | 4 (Belleville) | 4 (Belleville) | 4 (Belleville)
62069 | 3 (Springfield) | 3 (Springfield) | 4 (Belleville) | 4 (Belleville)
62070 | 3 (Springfield) | 3 (Springfield) | 3 (Springfield) | 3 (Springfield)
62071 | 4 (Belleville) | 4 (Belleville) | 4 (Belleville) | 4 (Belleville)
62074 | 4 (Belleville) | 4 (Belleville) | 4 (Belleville) | 4 (Belleville)
62075 | 3 (Springfield) | 3 (Springfield) | 4 (Belleville) | 4 (Belleville)
62076 | 3 (Springfield) | 3 (Springfield) | 4 (Belleville) | 4 (Belleville)
62077 | 3 (Springfield) | 3 (Springfield) | 4 (Belleville) | 4 (Belleville)
62078 | 3 (Springfield) | 3 (Springfield) | 3 (Springfield) | 3 (Springfield)
62079 | 3 (Springfield) | 3 (Springfield) | 4 (Belleville) | 4 (Belleville)
62080 | 3 (Springfield) | 3 (Springfield) | 4 (Belleville) | 4 (Belleville)
62081 | 3 (Springfield) | 3 (Springfield) | 3 (Springfield) | 3 (Springfield)
62082 | 3 (Springfield) | 3 (Springfield) | 3 (Springfield) | 3 (Springfield)
62083 | 3 (Springfield) | 3 (Springfield) | 3 (Springfield) | 3 (Springfield)
62084 | 4 (Belleville) | 4 (Belleville) | 4 (Belleville) | 4 (Belleville)
62085 | 3 (Springfield) | 3 (Springfield) | 4 (Belleville) | 4 (Belleville)
62086 | 3 (Springfield) | 3 (Springfield) | 4 (Belleville) | 4 (Belleville)
62087 | 4 (Belleville) | 4 (Belleville) | 4 (Belleville) | 4 (Belleville)
62088 | 3 (Springfield) | 3 (Springfield) | 4 (Belleville) | 4 (Belleville)
62089 | 3 (Springfield) | 3 (Springfield) | 4 (Belleville) | 4 (Belleville)
62090 | 4 (Belleville) | 4 (Belleville) | 4 (Belleville) | 4 (Belleville)
62091 | 3 (Springfield) | 3 (Springfield) | 4 (Belleville) | 4 (Belleville)
62092 | 3 (Springfield) | 3 (Springfield) | 3 (Springfield) | 3 (Springfield)
62093 | 3 (Springfield) | 3 (Springfield) | 4 (Belleville) | 4 (Belleville)
62094 | 3 (Springfield) | 3 (Springfield) | 4 (Belleville) | 4 (Belleville)
62095 | 4 (Belleville) | 4 (Belleville) | 4 (Belleville) | 4 (Belleville)
62097 | 4 (Belleville) | 4 (Belleville) | 4 (Belleville) | 4 (Belleville)
62098 | 3 (Springfield) | 3 (Springfield) | 3 (Springfield) | 3 (Springfield)
62201 | 4 (Belleville) | 4 (Belleville) | 4 (Belleville) | 4 (Belleville)
62202 | 4 (Belleville) | 4 (Belleville) | 4 (Belleville) | 4 (Belleville)
62203 | 4 (Belleville) | 4 (Belleville) | 4 (Belleville) | 4 (Belleville)
62204 | 4 (Belleville) | 4 (Belleville) | 4 (Belleville) | 4 (Belleville)
62205 | 4 (Belleville) | 4 (Belleville) | 4 (Belleville) | 4 (Belleville)
62206 | 4 (Belleville) | 4 (Belleville) | 4 (Belleville) | 4 (Belleville)
62207 | 4 (Belleville) | 4 (Belleville) | 4 (Belleville) | 4 (Belleville)
62208 | 4 (Belleville) | 4 (Belleville) | 4 (Belleville) | 4 (Belleville)
62214 | 4 (Belleville) | 4 (Belleville) | 4 (Belleville) | 4 (Belleville)
62215 | 4 (Belleville) | 4 (Belleville) | 4 (Belleville) | 4 (Belleville)
62216 | 4 (Belleville) | 4 (Belleville) | 4 (Belleville) | 4 (Belleville)
62217 | 4 (Belleville) | 4 (Belleville) | 5 (Marion) | 5 (Marion)
62218 | 4 (Belleville) | 4 (Belleville) | 4 (Belleville) | 4 (Belleville)
62219 | 4 (Belleville) | 4 (Belleville) | 4 (Belleville) | 4 (Belleville)
62220 | 4 (Belleville) | 4 (Belleville) | 4 (Belleville) | 4 (Belleville)
62221 | 4 (Belleville) | 4 (Belleville) | 4 (Belleville) | 4 (Belleville)
62222 | 4 (Belleville) | 4 (Belleville) | 4 (Belleville) | 4 (Belleville)
62223 | 4 (Belleville) | 4 (Belleville) | 4 (Belleville) | 4 (Belleville)
62225 | 4 (Belleville) | 4 (Belleville) | 4 (Belleville) | 4 (Belleville)
62226 | 4 (Belleville) | 4 (Belleville) | 4 (Belleville) | 4 (Belleville)
62230 | 4 (Belleville) | 4 (Belleville) | 4 (Belleville) | 4 (Belleville)
62231 | 4 (Belleville) | 4 (Belleville) | 4 (Belleville) | 4 (Belleville)
62232 | 4 (Belleville) | 4 (Belleville) | 4 (Belleville) | 4 (Belleville)
62233 | 4 (Belleville) | 4 (Belleville) | 5 (Marion) | 5 (Marion)
62234 | 4 (Belleville) | 4 (Belleville) | 4 (Belleville) | 4 (Belleville)
62236 | 4 (Belleville) | 4 (Belleville) | 4 (Belleville) | 4 (Belleville)
62237 | 4 (Belleville) | 4 (Belleville) | 5 (Marion) | 5 (Marion)
62238 | 4 (Belleville) | 4 (Belleville) | 4 (Belleville) | 4 (Belleville)
62239 | 4 (Belleville) | 4 (Belleville) | 4 (Belleville) | 4 (Belleville)
62240 | 4 (Belleville) | 4 (Belleville) | 4 (Belleville) | 4 (Belleville)
62241 | 4 (Belleville) | 4 (Belleville) | 5 (Marion) | 5 (Marion)
62242 | 4 (Belleville) | 4 (Belleville) | 5 (Marion) | 5 (Marion)
62243 | 4 (Belleville) | 4 (Belleville) | 4 (Belleville) | 4 (Belleville)
62244 | 4 (Belleville) | 4 (Belleville) | 4 (Belleville) | 4 (Belleville)
62245 | 4 (Belleville) | 4 (Belleville) | 4 (Belleville) | 4 (Belleville)
62246 | 3 (Springfield) | 3 (Springfield) | 4 (Belleville) | 4 (Belleville)
62247 | 3 (Springfield) | 3 (Springfield) | 4 (Belleville) | 4 (Belleville)
62248 | 4 (Belleville) | 4 (Belleville) | 4 (Belleville) | 4 (Belleville)
62249 | 4 (Belleville) | 4 (Belleville) | 4 (Belleville) | 4 (Belleville)
62250 | 4 (Belleville) | 4 (Belleville) | 4 (Belleville) | 4 (Belleville)
62252 | 4 (Belleville) | 4 (Belleville) | 4 (Belleville) | 4 (Belleville)
62253 | 4 (Belleville) | 4 (Belleville) | 4 (Belleville) | 4 (Belleville)
62254 | 4 (Belleville) | 4 (Belleville) | 4 (Belleville) | 4 (Belleville)
62255 | 4 (Belleville) | 4 (Belleville) | 4 (Belleville) | 4 (Belleville)
62256 | 4 (Belleville) | 4 (Belleville) | 4 (Belleville) | 4 (Belleville)
62257 | 4 (Belleville) | 4 (Belleville) | 4 (Belleville) | 4 (Belleville)
62258 | 4 (Belleville) | 4 (Belleville) | 4 (Belleville) | 4 (Belleville)
62259 | 4 (Belleville) | 4 (Belleville) | 5 (Marion) | 5 (Marion)
62260 | 4 (Belleville) | 4 (Belleville) | 4 (Belleville) | 4 (Belleville)
62261 | 4 (Belleville) | 4 (Belleville) | 5 (Marion) | 5 (Marion)
62262 | 3 (Springfield) | 3 (Springfield) | 4 (Belleville) | 4 (Belleville)
62263 | 4 (Belleville) | 4 (Belleville) | 4 (Belleville) | 4 (Belleville)
62264 | 4 (Belleville) | 4 (Belleville) | 4 (Belleville) | 4 (Belleville)
62265 | 4 (Belleville) | 4 (Belleville) | 4 (Belleville) | 4 (Belleville)
62266 | 4 (Belleville) | 4 (Belleville) | 4 (Belleville) | 4 (Belleville)
62268 | 4 (Belleville) | 4 (Belleville) | 4 (Belleville) | 4 (Belleville)
62269 | 4 (Belleville) | 4 (Belleville) | 4 (Belleville) | 4 (Belleville)
62271 | 4 (Belleville) | 4 (Belleville) | 4 (Belleville) | 4 (Belleville)
62272 | 4 (Belleville) | 4 (Belleville) | 5 (Marion) | 5 (Marion)
62273 | 3 (Springfield) | 3 (Springfield) | 4 (Belleville) | 4 (Belleville)
62274 | 4 (Belleville) | 4 (Belleville) | 4 (Belleville) | 4 (Belleville)
62275 | 3 (Springfield) | 3 (Springfield) | 4 (Belleville) | 4 (Belleville)
62277 | 4 (Belleville) | 4 (Belleville) | 5 (Marion) | 5 (Marion)
62278 | 4 (Belleville) | 4 (Belleville) | 5 (Marion) | 5 (Marion)
62279 | 4 (Belleville) | 4 (Belleville) | 4 (Belleville) | 4 (Belleville)
62280 | 4 (Belleville) | 4 (Belleville) | 5 (Marion) | 5 (Marion)
62281 | 4 (Belleville) | 4 (Belleville) | 4 (Belleville) | 4 (Belleville)
62282 | 4 (Belleville) | 4 (Belleville) | 4 (Belleville) | 4 (Belleville)
62284 | 3 (Springfield) | 3 (Springfield) | 4 (Belleville) | 4 (Belleville)
62285 | 4 (Belleville) | 4 (Belleville) | 4 (Belleville) | 4 (Belleville)
62286 | 4 (Belleville) | 4 (Belleville) | 5 (Marion) | 5 (Marion)
62288 | 4 (Belleville) | 4 (Belleville) | 5 (Marion) | 5 (Marion)
62289 | 4 (Belleville) | 4 (Belleville) | 4 (Belleville) | 4 (Belleville)
62292 | 4 (Belleville) | 4 (Belleville) | 5 (Marion) | 5 (Marion)
62293 | 4 (Belleville) | 4 (Belleville) | 4 (Belleville) | 4 (Belleville)
62294 | 4 (Belleville) | 4 (Belleville) | 4 (Belleville) | 4 (Belleville)
62295 | 4 (Belleville) | 4 (Belleville) | 4 (Belleville) | 4 (Belleville)
62297 | 4 (Belleville) | 4 (Belleville) | 5 (Marion) | 5 (Marion)
62298 | 4 (Belleville) | 4 (Belleville) | 4 (Belleville) | 4 (Belleville)
62301 | 3 (Springfield) | 3 (Springfield) | 3 (Springfield) | 3 (Springfield)
62305 | 3 (Springfield) | 3 (Springfield) | 3 (Springfield) | 3 (Springfield)
62306 | 3 (Springfield) | 3 (Springfield) | 3 (Springfield) | 3 (Springfield)
62310 | 3 (Springfield) | 3 (Springfield) | 3 (Springfield) | 3 (Springfield)
62311 | 3 (Springfield) | 3 (Springfield) | 3 (Springfield) | 3 (Springfield)
62312 | 3 (Springfield) | 3 (Springfield) | 3 (Springfield) | 3 (Springfield)
62313 | 3 (Springfield) | 3 (Springfield) | 3 (Springfield) | 3 (Springfield)
62314 | 3 (Springfield) | 3 (Springfield) | 3 (Springfield) | 3 (Springfield)
62316 | 3 (Springfield) | 3 (Springfield) | 3 (Springfield) | 3 (Springfield)
62319 | 3 (Springfield) | 3 (Springfield) | 3 (Springfield) | 3 (Springfield)
62320 | 3 (Springfield) | 3 (Springfield) | 3 (Springfield) | 3 (Springfield)
62321 | 3 (Springfield) | 3 (Springfield) | 3 (Springfield) | 3 (Springfield)
62323 | 3 (Springfield) | 3 (Springfield) | 3 (Springfield) | 3 (Springfield)
62324 | 3 (Springfield) | 3 (Springfield) | 3 (Springfield) | 3 (Springfield)
62325 | 3 (Springfield) | 3 (Springfield) | 3 (Springfield) | 3 (Springfield)
62326 | 3 (Springfield) | 3 (Springfield) | 3 (Springfield) | 3 (Springfield)
62329 | 3 (Springfield) | 3 (Springfield) | 3 (Springfield) | 3 (Springfield)
62330 | 3 (Springfield) | 3 (Springfield) | 3 (Springfield) | 3 (Springfield)
62334 | 3 (Springfield) | 3 (Springfield) | 3 (Springfield) | 3 (Springfield)
62336 | 3 (Springfield) | 3 (Springfield) | 3 (Springfield) | 3 (Springfield)
62338 | 3 (Springfield) | 3 (Springfield) | 3 (Springfield) | 3 (Springfield)
62339 | 3 (Springfield) | 3 (Springfield) | 3 (Springfield) | 3 (Springfield)
62340 | 3 (Springfield) | 3 (Springfield) | 3 (Springfield) | 3 (Springfield)
62341 | 3 (Springfield) | 3 (Springfield) | 3 (Springfield) | 3 (Springfield)
62343 | 3 (Springfield) | 3 (Springfield) | 3 (Springfield) | 3 (Springfield)
62344 | 3 (Springfield) | 3 (Springfield) | 3 (Springfield) | 3 (Springfield)
62345 | 3 (Springfield) | 3 (Springfield) | 3 (Springfield) | 3 (Springfield)
62346 | 3 (Springfield) | 3 (Springfield) | 3 (Springfield) | 3 (Springfield)
62347 | 3 (Springfield) | 3 (Springfield) | 3 (Springfield) | 3 (Springfield)
62348 | 3 (Springfield) | 3 (Springfield) | 3 (Springfield) | 3 (Springfield)
62349 | 3 (Springfield) | 3 (Springfield) | 3 (Springfield) | 3 (Springfield)
62351 | 3 (Springfield) | 3 (Springfield) | 3 (Springfield) | 3 (Springfield)
62352 | 3 (Springfield) | 3 (Springfield) | 3 (Springfield) | 3 (Springfield)
62353 | 3 (Springfield) | 3 (Springfield) | 3 (Springfield) | 3 (Springfield)
62354 | 3 (Springfield) | 3 (Springfield) | 3 (Springfield) | 3 (Springfield)
62355 | 3 (Springfield) | 3 (Springfield) | 3 (Springfield) | 3 (Springfield)
62356 | 3 (Springfield) | 3 (Springfield) | 3 (Springfield) | 3 (Springfield)
62357 | 3 (Springfield) | 3 (Springfield) | 3 (Springfield) | 3 (Springfield)
62358 | 3 (Springfield) | 3 (Springfield) | 3 (Springfield) | 3 (Springfield)
62359 | 3 (Springfield) | 3 (Springfield) | 3 (Springfield) | 3 (Springfield)
62360 | 3 (Springfield) | 3 (Springfield) | 3 (Springfield) | 3 (Springfield)
62361 | 3 (Springfield) | 3 (Springfield) | 3 (Springfield) | 3 (Springfield)
62362 | 3 (Springfield) | 3 (Springfield) | 3 (Springfield) | 3 (Springfield)
62363 | 3 (Springfield) | 3 (Springfield) | 3 (Springfield) | 3 (Springfield)
62365 | 3 (Springfield) | 3 (Springfield) | 3 (Springfield) | 3 (Springfield)
62366 | 3 (Springfield) | 3 (Springfield) | 3 (Springfield) | 3 (Springfield)
62367 | 3 (Springfield) | 3 (Springfield) | 3 (Springfield) | 3 (Springfield)
62370 | 3 (Springfield) | 3 (Springfield) | 3 (Springfield) | 3 (Springfield)
62373 | 3 (Springfield) | 3 (Springfield) | 3 (Springfield) | 3 (Springfield)
62374 | 3 (Springfield) | 3 (Springfield) | 3 (Springfield) | 3 (Springfield)
62375 | 3 (Springfield) | 3 (Springfield) | 3 (Springfield) | 3 (Springfield)
62376 | 3 (Springfield) | 3 (Springfield) | 3 (Springfield) | 3 (Springfield)
62378 | 3 (Springfield) | 3 (Springfield) | 3 (Springfield) | 3 (Springfield)
62379 | 3 (Springfield) | 3 (Springfield) | 3 (Springfield) | 3 (Springfield)
62380 | 3 (Springfield) | 3 (Springfield) | 3 (Springfield) | 3 (Springfield)
62401 | 3 (Springfield) | 3 (Springfield) | 3 (Springfield) | 3 (Springfield)
62411 | 3 (Springfield) | 3 (Springfield) | 3 (Springfield) | 3 (Springfield)
62413 | 3 (Springfield) | 3 (Springfield) | 3 (Springfield) | 3 (Springfield)
62414 | 3 (Springfield) | 3 (Springfield) | 3 (Springfield) | 3 (Springfield)
62415 | 3 (Springfield) | 3 (Springfield) | 3 (Springfield) | 3 (Springfield)
62417 | 4 (Belleville) | 4 (Belleville) | 4 (Belleville) | 4 (Belleville)
62418 | 3 (Springfield) | 3 (Springfield) | 4 (Belleville) | 4 (Belleville)
62419 | 4 (Belleville) | 4 (Belleville) | 4 (Belleville) | 4 (Belleville)
62420 | 3 (Springfield) | 3 (Springfield) | 3 (Springfield) | 3 (Springfield)
62421 | 4 (Belleville) | 4 (Belleville) | 4 (Belleville) | 4 (Belleville)
62422 | 3 (Springfield) | 3 (Springfield) | 3 (Springfield) | 3 (Springfield)
62424 | 3 (Springfield) | 3 (Springfield) | 3 (Springfield) | 3 (Springfield)
62425 | 4 (Belleville) | 4 (Belleville) | 4 (Belleville) | 4 (Belleville)
62426 | 3 (Springfield) | 3 (Springfield) | 3 (Springfield) | 3 (Springfield)
62427 | 3 (Springfield) | 3 (Springfield) | 3 (Springfield) | 3 (Springfield)
62428 | 3 (Springfield) | 3 (Springfield) | 3 (Springfield) | 3 (Springfield)
62431 | 3 (Springfield) | 3 (Springfield) | 3 (Springfield) | 3 (Springfield)
62432 | 3 (Springfield) | 3 (Springfield) | 3 (Springfield) | 3 (Springfield)
62433 | 3 (Springfield) | 3 (Springfield) | 3 (Springfield) | 3 (Springfield)
62434 | 3 (Springfield) | 3 (Springfield) | 4 (Belleville) | 4 (Belleville)
62435 | 3 (Springfield) | 3 (Springfield) | 3 (Springfield) | 3 (Springfield)
62436 | 3 (Springfield) | 3 (Springfield) | 3 (Springfield) | 3 (Springfield)
62438 | 3 (Springfield) | 3 (Springfield) | 3 (Springfield) | 3 (Springfield)
62439 | 4 (Belleville) | 4 (Belleville) | 4 (Belleville) | 4 (Belleville)
62440 | 3 (Springfield) | 3 (Springfield) | 3 (Springfield) | 3 (Springfield)
62441 | 3 (Springfield) | 3 (Springfield) | 3 (Springfield) | 3 (Springfield)
62442 | 3 (Springfield) | 3 (Springfield) | 3 (Springfield) | 3 (Springfield)
62443 | 3 (Springfield) | 3 (Springfield) | 3 (Springfield) | 3 (Springfield)
62445 | 3 (Springfield) | 3 (Springfield) | 3 (Springfield) | 3 (Springfield)
62446 | 4 (Belleville) | 4 (Belleville) | 4 (Belleville) | 4 (Belleville)
62447 | 3 (Springfield) | 3 (Springfield) | 3 (Springfield) | 3 (Springfield)
62448 | 3 (Springfield) | 3 (Springfield) | 3 (Springfield) | 3 (Springfield)
62449 | 3 (Springfield) | 3 (Springfield) | 3 (Springfield) | 3 (Springfield)
62450 | 4 (Belleville) | 4 (Belleville) | 4 (Belleville) | 4 (Belleville)
62451 | 3 (Springfield) | 3 (Springfield) | 3 (Springfield) | 3 (Springfield)
62452 | 4 (Belleville) | 4 (Belleville) | 4 (Belleville) | 4 (Belleville)
62454 | 3 (Springfield) | 3 (Springfield) | 3 (Springfield) | 3 (Springfield)
62458 | 3 (Springfield) | 3 (Springfield) | 4 (Belleville) | 4 (Belleville)
62459 | 3 (Springfield) | 3 (Springfield) | 3 (Springfield) | 3 (Springfield)
62460 | 4 (Belleville) | 4 (Belleville) | 4 (Belleville) | 4 (Belleville)
62461 | 3 (Springfield) | 3 (Springfield) | 3 (Springfield) | 3 (Springfield)
62462 | 3 (Springfield) | 3 (Springfield) | 3 (Springfield) | 3 (Springfield)
62463 | 3 (Springfield) | 3 (Springfield) | 3 (Springfield) | 3 (Springfield)
62464 | 3 (Springfield) | 3 (Springfield) | 3 (Springfield) | 3 (Springfield)
62465 | 3 (Springfield) | 3 (Springfield) | 3 (Springfield) | 3 (Springfield)
62466 | 4 (Belleville) | 4 (Belleville) | 4 (Belleville) | 4 (Belleville)
62467 | 3 (Springfield) | 3 (Springfield) | 3 (Springfield) | 3 (Springfield)
62468 | 3 (Springfield) | 3 (Springfield) | 3 (Springfield) | 3 (Springfield)
62469 | 3 (Springfield) | 3 (Springfield) | 3 (Springfield) | 3 (Springfield)
62471 | 3 (Springfield) | 3 (Springfield) | 4 (Belleville) | 4 (Belleville)
62473 | 3 (Springfield) | 3 (Springfield) | 3 (Springfield) | 3 (Springfield)
62474 | 3 (Springfield) | 3 (Springfield) | 3 (Springfield) | 3 (Springfield)
62475 | 3 (Springfield) | 3 (Springfield) | 3 (Springfield) | 3 (Springfield)
62476 | 4 (Belleville) | 4 (Belleville) | 4 (Belleville) | 4 (Belleville)
62477 | 3 (Springfield) | 3 (Springfield) | 3 (Springfield) | 3 (Springfield)
62478 | 3 (Springfield) | 3 (Springfield) | 3 (Springfield) | 3 (Springfield)
62479 | 3 (Springfield) | 3 (Springfield) | 3 (Springfield) | 3 (Springfield)
62480 | 3 (Springfield) | 3 (Springfield) | 3 (Springfield) | 3 (Springfield)
62481 | 3 (Springfield) | 3 (Springfield) | 3 (Springfield) | 3 (Springfield)
62501 | 3 (Springfield) | 3 (Springfield) | 3 (Springfield) | 3 (Springfield)
62510 | 3 (Springfield) | 3 (Springfield) | 3 (Springfield) | 3 (Springfield)
62512 | 3 (Springfield) | 3 (Springfield) | 3 (Springfield) | 3 (Springfield)
62513 | 3 (Springfield) | 3 (Springfield) | 3 (Springfield) | 3 (Springfield)
62514 | 3 (Springfield) | 3 (Springfield) | 3 (Springfield) | 3 (Springfield)
62515 | 3 (Springfield) | 3 (Springfield) | 3 (Springfield) | 3 (Springfield)
62517 | 3 (Springfield) | 3 (Springfield) | 3 (Springfield) | 3 (Springfield)
62518 | 3 (Springfield) | 3 (Springfield) | 3 (Springfield) | 3 (Springfield)
62519 | 3 (Springfield) | 3 (Springfield) | 3 (Springfield) | 3 (Springfield)
62520 | 3 (Springfield) | 3 (Springfield) | 3 (Springfield) | 3 (Springfield)
62521 | 3 (Springfield) | 3 (Springfield) | 3 (Springfield) | 3 (Springfield)
62522 | 3 (Springfield) | 3 (Springfield) | 3 (Springfield) | 3 (Springfield)
62523 | 3 (Springfield) | 3 (Springfield) | 3 (Springfield) | 3 (Springfield)
62524 | 3 (Springfield) | 3 (Springfield) | 3 (Springfield) | 3 (Springfield)
62525 | 3 (Springfield) | 3 (Springfield) | 3 (Springfield) | 3 (Springfield)
62526 | 3 (Springfield) | 3 (Springfield) | 3 (Springfield) | 3 (Springfield)
62530 | 3 (Springfield) | 3 (Springfield) | 3 (Springfield) | 3 (Springfield)
62531 | 3 (Springfield) | 3 (Springfield) | 3 (Springfield) | 3 (Springfield)
62532 | 3 (Springfield) | 3 (Springfield) | 3 (Springfield) | 3 (Springfield)
62533 | 3 (Springfield) | 3 (Springfield) | 4 (Belleville) | 4 (Belleville)
62534 | 3 (Springfield) | 3 (Springfield) | 3 (Springfield) | 3 (Springfield)
62535 | 3 (Springfield) | 3 (Springfield) | 3 (Springfield) | 3 (Springfield)
62536 | 3 (Springfield) | 3 (Springfield) | 3 (Springfield) | 3 (Springfield)
62537 | 3 (Springfield) | 3 (Springfield) | 3 (Springfield) | 3 (Springfield)
62538 | 3 (Springfield) | 3 (Springfield) | 4 (Belleville) | 4 (Belleville)
62539 | 3 (Springfield) | 3 (Springfield) | 3 (Springfield) | 3 (Springfield)
62540 | 3 (Springfield) | 3 (Springfield) | 3 (Springfield) | 3 (Springfield)
62541 | 3 (Springfield) | 3 (Springfield) | 3 (Springfield) | 3 (Springfield)
62543 | 3 (Springfield) | 3 (Springfield) | 3 (Springfield) | 3 (Springfield)
62544 | 3 (Springfield) | 3 (Springfield) | 3 (Springfield) | 3 (Springfield)
62545 | 3 (Springfield) | 3 (Springfield) | 3 (Springfield) | 3 (Springfield)
62546 | 3 (Springfield) | 3 (Springfield) | 3 (Springfield) | 3 (Springfield)
62547 | 3 (Springfield) | 3 (Springfield) | 3 (Springfield) | 3 (Springfield)
62548 | 3 (Springfield) | 3 (Springfield) | 3 (Springfield) | 3 (Springfield)
62549 | 3 (Springfield) | 3 (Springfield) | 3 (Springfield) | 3 (Springfield)
62550 | 3 (Springfield) | 3 (Springfield) | 3 (Springfield) | 3 (Springfield)
62551 | 3 (Springfield) | 3 (Springfield) | 3 (Springfield) | 3 (Springfield)
62553 | 3 (Springfield) | 3 (Springfield) | 3 (Springfield) | 3 (Springfield)
62554 | 3 (Springfield) | 3 (Springfield) | 3 (Springfield) | 3 (Springfield)
62555 | 3 (Springfield) | 3 (Springfield) | 3 (Springfield) | 3 (Springfield)
62556 | 3 (Springfield) | 3 (Springfield) | 3 (Springfield) | 3 (Springfield)
62557 | 3 (Springfield) | 3 (Springfield) | 3 (Springfield) | 3 (Springfield)
62558 | 3 (Springfield) | 3 (Springfield) | 3 (Springfield) | 3 (Springfield)
62560 | 3 (Springfield) | 3 (Springfield) | 4 (Belleville) | 4 (Belleville)
62561 | 3 (Springfield) | 3 (Springfield) | 3 (Springfield) | 3 (Springfield)
62563 | 3 (Springfield) | 3 (Springfield) | 3 (Springfield) | 3 (Springfield)
62565 | 3 (Springfield) | 3 (Springfield) | 3 (Springfield) | 3 (Springfield)
62567 | 3 (Springfield) | 3 (Springfield) | 3 (Springfield) | 3 (Springfield)
62568 | 3 (Springfield) | 3 (Springfield) | 3 (Springfield) | 3 (Springfield)
62570 | 3 (Springfield) | 3 (Springfield) | 3 (Springfield) | 3 (Springfield)
62571 | 3 (Springfield) | 3 (Springfield) | 3 (Springfield) | 3 (Springfield)
62572 | 3 (Springfield) | 3 (Springfield) | 4 (Belleville) | 4 (Belleville)
62573 | 3 (Springfield) | 3 (Springfield) | 3 (Springfield) | 3 (Springfield)
62601 | 3 (Springfield) | 3 (Springfield) | 3 (Springfield) | 3 (Springfield)
62610 | 3 (Springfield) | 3 (Springfield) | 3 (Springfield) | 3 (Springfield)
62611 | 3 (Springfield) | 3 (Springfield) | 3 (Springfield) | 3 (Springfield)
62612 | 3 (Springfield) | 3 (Springfield) | 3 (Springfield) | 3 (Springfield)
62613 | 3 (Springfield) | 3 (Springfield) | 3 (Springfield) | 3 (Springfield)
62615 | 3 (Springfield) | 3 (Springfield) | 3 (Springfield) | 3 (Springfield)
62617 | 3 (Springfield) | 3 (Springfield) | 3 (Springfield) | 3 (Springfield)
62618 | 3 (Springfield) | 3 (Springfield) | 3 (Springfield) | 3 (Springfield)
62621 | 3 (Springfield) | 3 (Springfield) | 3 (Springfield) | 3 (Springfield)
62622 | 3 (Springfield) | 3 (Springfield) | 3 (Springfield) | 3 (Springfield)
62624 | 3 (Springfield) | 3 (Springfield) | 3 (Springfield) | 3 (Springfield)
62625 | 3 (Springfield) | 3 (Springfield) | 3 (Springfield) | 3 (Springfield)
62626 | 3 (Springfield) | 3 (Springfield) | 4 (Belleville) | 4 (Belleville)
62627 | 3 (Springfield) | 3 (Springfield) | 3 (Springfield) | 3 (Springfield)
62628 | 3 (Springfield) | 3 (Springfield) | 3 (Springfield) | 3 (Springfield)
62629 | 3 (Springfield) | 3 (Springfield) | 3 (Springfield) | 3 (Springfield)
62630 | 3 (Springfield) | 3 (Springfield) | 4 (Belleville) | 4 (Belleville)
62631 | 3 (Springfield) | 3 (Springfield) | 3 (Springfield) | 3 (Springfield)
62633 | 3 (Springfield) | 3 (Springfield) | 3 (Springfield) | 3 (Springfield)
62634 | 3 (Springfield) | 3 (Springfield) | 3 (Springfield) | 3 (Springfield)
62635 | 3 (Springfield) | 3 (Springfield) | 3 (Springfield) | 3 (Springfield)
62638 | 3 (Springfield) | 3 (Springfield) | 3 (Springfield) | 3 (Springfield)
62639 | 3 (Springfield) | 3 (Springfield) | 3 (Springfield) | 3 (Springfield)
62640 | 3 (Springfield) | 3 (Springfield) | 4 (Belleville) | 4 (Belleville)
62642 | 3 (Springfield) | 3 (Springfield) | 3 (Springfield) | 3 (Springfield)
62643 | 3 (Springfield) | 3 (Springfield) | 3 (Springfield) | 3 (Springfield)
62644 | 3 (Springfield) | 3 (Springfield) | 3 (Springfield) | 3 (Springfield)
62649 | 3 (Springfield) | 3 (Springfield) | 4 (Belleville) | 4 (Belleville)
62650 | 3 (Springfield) | 3 (Springfield) | 3 (Springfield) | 3 (Springfield)
62651 | 3 (Springfield) | 3 (Springfield) | 3 (Springfield) | 3 (Springfield)
62655 | 3 (Springfield) | 3 (Springfield) | 3 (Springfield) | 3 (Springfield)
62656 | 3 (Springfield) | 3 (Springfield) | 3 (Springfield) | 3 (Springfield)
62659 | 3 (Springfield) | 3 (Springfield) | 3 (Springfield) | 3 (Springfield)
62660 | 3 (Springfield) | 3 (Springfield) | 3 (Springfield) | 3 (Springfield)
62661 | 3 (Springfield) | 3 (Springfield) | 3 (Springfield) | 3 (Springfield)
62662 | 3 (Springfield) | 3 (Springfield) | 3 (Springfield) | 3 (Springfield)
62663 | 3 (Springfield) | 3 (Springfield) | 3 (Springfield) | 3 (Springfield)
62664 | 3 (Springfield) | 3 (Springfield) | 3 (Springfield) | 3 (Springfield)
62665 | 3 (Springfield) | 3 (Springfield) | 3 (Springfield) | 3 (Springfield)
62666 | 3 (Springfield) | 3 (Springfield) | 3 (Springfield) | 3 (Springfield)
62667 | 3 (Springfield) | 3 (Springfield) | 4 (Belleville) | 4 (Belleville)
62668 | 3 (Springfield) | 3 (Springfield) | 3 (Springfield) | 3 (Springfield)
62670 | 3 (Springfield) | 3 (Springfield) | 3 (Springfield) | 3 (Springfield)
62671 | 3 (Springfield) | 3 (Springfield) | 3 (Springfield) | 3 (Springfield)
62672 | 3 (Springfield) | 3 (Springfield) | 4 (Belleville) | 4 (Belleville)
62673 | 3 (Springfield) | 3 (Springfield) | 3 (Springfield) | 3 (Springfield)
62674 | 3 (Springfield) | 3 (Springfield) | 4 (Belleville) | 4 (Belleville)
62675 | 3 (Springfield) | 3 (Springfield) | 3 (Springfield) | 3 (Springfield)
62677 | 3 (Springfield) | 3 (Springfield) | 3 (Springfield) | 3 (Springfield)
62681 | 3 (Springfield) | 3 (Springfield) | 3 (Springfield) | 3 (Springfield)
62682 | 3 (Springfield) | 3 (Springfield) | 3 (Springfield) | 3 (Springfield)
62683 | 3 (Springfield) | 3 (Springfield) | 4 (Belleville) | 4 (Belleville)
62684 | 3 (Springfield) | 3 (Springfield) | 3 (Springfield) | 3 (Springfield)
62685 | 3 (Springfield) | 3 (Springfield) | 4 (Belleville) | 4 (Belleville)
62688 | 3 (Springfield) | 3 (Springfield) | 3 (Springfield) | 3 (Springfield)
62689 | 3 (Springfield) | 3 (Springfield) | 3 (Springfield) | 3 (Springfield)
62690 | 3 (Springfield) | 3 (Springfield) | 4 (Belleville) | 4 (Belleville)
62691 | 3 (Springfield) | 3 (Springfield) | 3 (Springfield) | 3 (Springfield)
62692 | 3 (Springfield) | 3 (Springfield) | 3 (Springfield) | 3 (Springfield)
62693 | 3 (Springfield) | 3 (Springfield) | 3 (Springfield) | 3 (Springfield)
62694 | 3 (Springfield) | 3 (Springfield) | 3 (Springfield) | 3 (Springfield)
62695 | 3 (Springfield) | 3 (Springfield) | 3 (Springfield) | 3 (Springfield)
62701 | 3 (Springfield) | 3 (Springfield) | 3 (Springfield) | 3 (Springfield)
62702 | 3 (Springfield) | 3 (Springfield) | 3 (Springfield) | 3 (Springfield)
62703 | 3 (Springfield) | 3 (Springfield) | 3 (Springfield) | 3 (Springfield)
62704 | 3 (Springfield) | 3 (Springfield) | 3 (Springfield) | 3 (Springfield)
62705 | 3 (Springfield) | 3 (Springfield) | 3 (Springfield) | 3 (Springfield)
62706 | 3 (Springfield) | 3 (Springfield) | 3 (Springfield) | 3 (Springfield)
62707 | 3 (Springfield) | 3 (Springfield) | 3 (Springfield) | 3 (Springfield)
62711 | 3 (Springfield) | 3 (Springfield) | 3 (Springfield) | 3 (Springfield)
62712 | 3 (Springfield) | 3 (Springfield) | 3 (Springfield) | 3 (Springfield)
62801 | 4 (Belleville) | 4 (Belleville) | 4 (Belleville) | 4 (Belleville)
62803 | 4 (Belleville) | 4 (Belleville) | 4 (Belleville) | 4 (Belleville)
62806 | 4 (Belleville) | 4 (Belleville) | 4 (Belleville) | 4 (Belleville)
62807 | 4 (Belleville) | 4 (Belleville) | 4 (Belleville) | 4 (Belleville)
62808 | 4 (Belleville) | 4 (Belleville) | 4 (Belleville) | 4 (Belleville)
62809 | 4 (Belleville) | 4 (Belleville) | 4 (Belleville) | 4 (Belleville)
62810 | 4 (Belleville) | 4 (Belleville) | 4 (Belleville) | 4 (Belleville)
62811 | 4 (Belleville) | 4 (Belleville) | 4 (Belleville) | 4 (Belleville)
62812 | 4 (Belleville) | 4 (Belleville) | 4 (Belleville) | 4 (Belleville)
62814 | 4 (Belleville) | 4 (Belleville) | 4 (Belleville) | 4 (Belleville)
62815 | 4 (Belleville) | 4 (Belleville) | 4 (Belleville) | 4 (Belleville)
62816 | 4 (Belleville) | 4 (Belleville) | 4 (Belleville) | 4 (Belleville)
62817 | 4 (Belleville) | 4 (Belleville) | 4 (Belleville) | 4 (Belleville)
62818 | 4 (Belleville) | 4 (Belleville) | 4 (Belleville) | 4 (Belleville)
62819 | 4 (Belleville) | 4 (Belleville) | 4 (Belleville) | 4 (Belleville)
62820 | 4 (Belleville) | 4 (Belleville) | 4 (Belleville) | 4 (Belleville)
62821 | 4 (Belleville) | 4 (Belleville) | 4 (Belleville) | 4 (Belleville)
62822 | 4 (Belleville) | 4 (Belleville) | 4 (Belleville) | 4 (Belleville)
62823 | 4 (Belleville) | 4 (Belleville) | 4 (Belleville) | 4 (Belleville)
62824 | 3 (Springfield) | 3 (Springfield) | 4 (Belleville) | 4 (Belleville)
62825 | 4 (Belleville) | 4 (Belleville) | 4 (Belleville) | 4 (Belleville)
62827 | 4 (Belleville) | 4 (Belleville) | 4 (Belleville) | 4 (Belleville)
62828 | 4 (Belleville) | 4 (Belleville) | 4 (Belleville) | 4 (Belleville)
62829 | 4 (Belleville) | 4 (Belleville) | 4 (Belleville) | 4 (Belleville)
62830 | 4 (Belleville) | 4 (Belleville) | 4 (Belleville) | 4 (Belleville)
62831 | 4 (Belleville) | 4 (Belleville) | 4 (Belleville) | 4 (Belleville)
62832 | 4 (Belleville) | 4 (Belleville) | 4 (Belleville) | 4 (Belleville)
62833 | 4 (Belleville) | 4 (Belleville) | 4 (Belleville) | 4 (Belleville)
62835 | 4 (Belleville) | 4 (Belleville) | 4 (Belleville) | 4 (Belleville)
62836 | 4 (Belleville) | 4 (Belleville) | 4 (Belleville) | 4 (Belleville)
62837 | 4 (Belleville) | 4 (Belleville) | 4 (Belleville) | 4 (Belleville)
62838 | 3 (Springfield) | 3 (Springfield) | 4 (Belleville) | 4 (Belleville)
62839 | 3 (Springfield) | 3 (Springfield) | 4 (Belleville) | 4 (Belleville)
62841 | 4 (Belleville) | 4 (Belleville) | 4 (Belleville) | 4 (Belleville)
62842 | 4 (Belleville) | 4 (Belleville) | 4 (Belleville) | 4 (Belleville)
62843 | 4 (Belleville) | 4 (Belleville) | 4 (Belleville) | 4 (Belleville)
62844 | 4 (Belleville) | 4 (Belleville) | 4 (Belleville) | 4 (Belleville)
62846 | 4 (Belleville) | 4 (Belleville) | 4 (Belleville) | 4 (Belleville)
62847 | 4 (Belleville) | 4 (Belleville) | 4 (Belleville) | 4 (Belleville)
62848 | 4 (Belleville) | 4 (Belleville) | 4 (Belleville) | 4 (Belleville)
62849 | 4 (Belleville) | 4 (Belleville) | 4 (Belleville) | 4 (Belleville)
62850 | 4 (Belleville) | 4 (Belleville) | 4 (Belleville) | 4 (Belleville)
62851 | 4 (Belleville) | 4 (Belleville) | 4 (Belleville) | 4 (Belleville)
62852 | 4 (Belleville) | 4 (Belleville) | 4 (Belleville) | 4 (Belleville)
62853 | 4 (Belleville) | 4 (Belleville) | 4 (Belleville) | 4 (Belleville)
62854 | 4 (Belleville) | 4 (Belleville) | 4 (Belleville) | 4 (Belleville)
62855 | 4 (Belleville) | 4 (Belleville) | 4 (Belleville) | 4 (Belleville)
62856 | 4 (Belleville) | 4 (Belleville) | 4 (Belleville) | 4 (Belleville)
62858 | 3 (Springfield) | 3 (Springfield) | 4 (Belleville) | 4 (Belleville)
62859 | 4 (Belleville) | 4 (Belleville) | 4 (Belleville) | 4 (Belleville)
62860 | 4 (Belleville) | 4 (Belleville) | 4 (Belleville) | 4 (Belleville)
62861 | 4 (Belleville) | 4 (Belleville) | 4 (Belleville) | 4 (Belleville)
62862 | 4 (Belleville) | 4 (Belleville) | 4 (Belleville) | 4 (Belleville)
62863 | 4 (Belleville) | 4 (Belleville) | 4 (Belleville) | 4 (Belleville)
62864 | 4 (Belleville) | 4 (Belleville) | 4 (Belleville) | 4 (Belleville)
62865 | 4 (Belleville) | 4 (Belleville) | 4 (Belleville) | 4 (Belleville)
62866 | 4 (Belleville) | 4 (Belleville) | 4 (Belleville) | 4 (Belleville)
62867 | 4 (Belleville) | 4 (Belleville) | 4 (Belleville) | 4 (Belleville)
62868 | 4 (Belleville) | 4 (Belleville) | 4 (Belleville) | 4 (Belleville)
62869 | 4 (Belleville) | 4 (Belleville) | 4 (Belleville) | 4 (Belleville)
62870 | 4 (Belleville) | 4 (Belleville) | 4 (Belleville) | 4 (Belleville)
62871 | 4 (Belleville) | 4 (Belleville) | 4 (Belleville) | 4 (Belleville)
62872 | 4 (Belleville) | 4 (Belleville) | 4 (Belleville) | 4 (Belleville)
62874 | 4 (Belleville) | 4 (Belleville) | 4 (Belleville) | 4 (Belleville)
62875 | 4 (Belleville) | 4 (Belleville) | 4 (Belleville) | 4 (Belleville)
62877 | 4 (Belleville) | 4 (Belleville) | 4 (Belleville) | 4 (Belleville)
62878 | 4 (Belleville) | 4 (Belleville) | 4 (Belleville) | 4 (Belleville)
62879 | 3 (Springfield) | 3 (Springfield) | 4 (Belleville) | 4 (Belleville)
62880 | 3 (Springfield) | 3 (Springfield) | 4 (Belleville) | 4 (Belleville)
62881 | 4 (Belleville) | 4 (Belleville) | 4 (Belleville) | 4 (Belleville)
62882 | 4 (Belleville) | 4 (Belleville) | 4 (Belleville) | 4 (Belleville)
62883 | 4 (Belleville) | 4 (Belleville) | 4 (Belleville) | 4 (Belleville)
62884 | 4 (Belleville) | 4 (Belleville) | 4 (Belleville) | 4 (Belleville)
62885 | 3 (Springfield) | 3 (Springfield) | 4 (Belleville) | 4 (Belleville)
62886 | 4 (Belleville) | 4 (Belleville) | 4 (Belleville) | 4 (Belleville)
62887 | 4 (Belleville) | 4 (Belleville) | 4 (Belleville) | 4 (Belleville)
62888 | 4 (Belleville) | 4 (Belleville) | 4 (Belleville) | 4 (Belleville)
62889 | 4 (Belleville) | 4 (Belleville) | 4 (Belleville) | 4 (Belleville)
62890 | 4 (Belleville) | 4 (Belleville) | 4 (Belleville) | 4 (Belleville)
62891 | 4 (Belleville) | 4 (Belleville) | 4 (Belleville) | 4 (Belleville)
62892 | 4 (Belleville) | 4 (Belleville) | 4 (Belleville) | 4 (Belleville)
62893 | 4 (Belleville) | 4 (Belleville) | 4 (Belleville) | 4 (Belleville)
62894 | 4 (Belleville) | 4 (Belleville) | 4 (Belleville) | 4 (Belleville)
62895 | 4 (Belleville) | 4 (Belleville) | 4 (Belleville) | 4 (Belleville)
62896 | 4 (Belleville) | 4 (Belleville) | 4 (Belleville) | 4 (Belleville)
62897 | 4 (Belleville) | 4 (Belleville) | 4 (Belleville) | 4 (Belleville)
62898 | 4 (Belleville) | 4 (Belleville) | 4 (Belleville) | 4 (Belleville)
62899 | 3 (Springfield) | 3 (Springfield) | 4 (Belleville) | 4 (Belleville)
62901 | 4 (Belleville) | 4 (Belleville) | 4 (Belleville) | 4 (Belleville)
62902 | 4 (Belleville) | 4 (Belleville) | 4 (Belleville) | 4 (Belleville)
62903 | 4 (Belleville) | 4 (Belleville) | 4 (Belleville) | 4 (Belleville)
62905 | 5 (Marion) | 5 (Marion) | 5 (Marion) | 5 (Marion)
62906 | 5 (Marion) | 5 (Marion) | 5 (Marion) | 5 (Marion)
62907 | 4 (Belleville) | 4 (Belleville) | 4 (Belleville) | 4 (Belleville)
62908 | 4 (Belleville) | 4 (Belleville) | 5 (Marion) | 5 (Marion)
62909 | 4 (Belleville) | 4 (Belleville) | 5 (Marion) | 5 (Marion)
62910 | 5 (Marion) | 5 (Marion) | 5 (Marion) | 5 (Marion)
62912 | 4 (Belleville) | 4 (Belleville) | 5 (Marion) | 5 (Marion)
62915 | 4 (Belleville) | 4 (Belleville) | 4 (Belleville) | 4 (Belleville)
62916 | 4 (Belleville) | 4 (Belleville) | 4 (Belleville) | 4 (Belleville)
62917 | 4 (Belleville) | 4 (Belleville) | 4 (Belleville) | 4 (Belleville)
62918 | 4 (Belleville) | 4 (Belleville) | 4 (Belleville) | 4 (Belleville)
62919 | 4 (Belleville) | 4 (Belleville) | 5 (Marion) | 5 (Marion)
62920 | 5 (Marion) | 5 (Marion) | 5 (Marion) | 5 (Marion)
62921 | 4 (Belleville) | 4 (Belleville) | 4 (Belleville) | 4 (Belleville)
62922 | 4 (Belleville) | 4 (Belleville) | 4 (Belleville) | 4 (Belleville)
62923 | 4 (Belleville) | 4 (Belleville) | 5 (Marion) | 5 (Marion)
62924 | 4 (Belleville) | 4 (Belleville) | 4 (Belleville) | 4 (Belleville)
62926 | 5 (Marion) | 5 (Marion) | 5 (Marion) | 5 (Marion)
62927 | 4 (Belleville) | 4 (Belleville) | 4 (Belleville) | 4 (Belleville)
62928 | 4 (Belleville) | 4 (Belleville) | 5 (Marion) | 5 (Marion)
62930 | 4 (Belleville) | 4 (Belleville) | 4 (Belleville) | 4 (Belleville)
62931 | 4 (Belleville) | 4 (Belleville) | 5 (Marion) | 5 (Marion)
62932 | 4 (Belleville) | 4 (Belleville) | 4 (Belleville) | 4 (Belleville)
62933 | 4 (Belleville) | 4 (Belleville) | 4 (Belleville) | 4 (Belleville)
62934 | 4 (Belleville) | 4 (Belleville) | 4 (Belleville) | 4 (Belleville)
62935 | 4 (Belleville) | 4 (Belleville) | 4 (Belleville) | 4 (Belleville)
62938 | 4 (Belleville) | 4 (Belleville) | 5 (Marion) | 5 (Marion)
62939 | 4 (Belleville) | 4 (Belleville) | 5 (Marion) | 5 (Marion)
62940 | 4 (Belleville) | 4 (Belleville) | 4 (Belleville) | 4 (Belleville)
62941 | 5 (Marion) | 5 (Marion) | 5 (Marion) | 5 (Marion)
62942 | 4 (Belleville) | 4 (Belleville) | 4 (Belleville) | 4 (Belleville)
62943 | 4 (Belleville) | 4 (Belleville) | 5 (Marion) | 5 (Marion)
62946 | 4 (Belleville) | 4 (Belleville) | 4 (Belleville) | 4 (Belleville)
62947 | 4 (Belleville) | 4 (Belleville) | 5 (Marion) | 5 (Marion)
62948 | 4 (Belleville) | 4 (Belleville) | 4 (Belleville) | 4 (Belleville)
62949 | 4 (Belleville) | 4 (Belleville) | 4 (Belleville) | 4 (Belleville)
62951 | 4 (Belleville) | 4 (Belleville) | 4 (Belleville) | 4 (Belleville)
62952 | 5 (Marion) | 5 (Marion) | 5 (Marion) | 5 (Marion)
62953 | 5 (Marion) | 5 (Marion) | 5 (Marion) | 5 (Marion)
62954 | 4 (Belleville) | 4 (Belleville) | 4 (Belleville) | 4 (Belleville)
62955 | 4 (Belleville) | 4 (Belleville) | 5 (Marion) | 5 (Marion)
62956 | 5 (Marion) | 5 (Marion) | 5 (Marion) | 5 (Marion)
62957 | 5 (Marion) | 5 (Marion) | 5 (Marion) | 5 (Marion)
62958 | 4 (Belleville) | 4 (Belleville) | 4 (Belleville) | 4 (Belleville)
62959 | 4 (Belleville) | 4 (Belleville) | 4 (Belleville) | 4 (Belleville)
62960 | 5 (Marion) | 5 (Marion) | 5 (Marion) | 5 (Marion)
62963 | 5 (Marion) | 5 (Marion) | 5 (Marion) | 5 (Marion)
62964 | 5 (Marion) | 5 (Marion) | 5 (Marion) | 5 (Marion)
62965 | 4 (Belleville) | 4 (Belleville) | 4 (Belleville) | 4 (Belleville)
62966 | 4 (Belleville) | 4 (Belleville) | 4 (Belleville) | 4 (Belleville)
62967 | 4 (Belleville) | 4 (Belleville) | 5 (Marion) | 5 (Marion)
62969 | 5 (Marion) | 5 (Marion) | 5 (Marion) | 5 (Marion)
62970 | 5 (Marion) | 5 (Marion) | 5 (Marion) | 5 (Marion)
62972 | 4 (Belleville) | 4 (Belleville) | 5 (Marion) | 5 (Marion)
62973 | 5 (Marion) | 5 (Marion) | 5 (Marion) | 5 (Marion)
62974 | 4 (Belleville) | 4 (Belleville) | 4 (Belleville) | 4 (Belleville)
62975 | 4 (Belleville) | 4 (Belleville) | 4 (Belleville) | 4 (Belleville)
62976 | 5 (Marion) | 5 (Marion) | 5 (Marion) | 5 (Marion)
62977 | 4 (Belleville) | 4 (Belleville) | 4 (Belleville) | 4 (Belleville)
62979 | 4 (Belleville) | 4 (Belleville) | 4 (Belleville) | 4 (Belleville)
62982 | 4 (Belleville) | 4 (Belleville) | 5 (Marion) | 5 (Marion)
62983 | 4 (Belleville) | 4 (Belleville) | 4 (Belleville) | 4 (Belleville)
62984 | 4 (Belleville) | 4 (Belleville) | 4 (Belleville) | 4 (Belleville)
62985 | 4 (Belleville) | 4 (Belleville) | 5 (Marion) | 5 (Marion)
62987 | 4 (Belleville) | 4 (Belleville) | 4 (Belleville) | 4 (Belleville)
62988 | 5 (Marion) | 5 (Marion) | 5 (Marion) | 5 (Marion)
62990 | 5 (Marion) | 5 (Marion) | 5 (Marion) | 5 (Marion)
62992 | 5 (Marion) | 5 (Marion) | 5 (Marion) | 5 (Marion)
62994 | 4 (Belleville) | 4 (Belleville) | 4 (Belleville) | 4 (Belleville)
62995 | 4 (Belleville) | 4 (Belleville) | 5 (Marion) | 5 (Marion)
62996 | 5 (Marion) | 5 (Marion) | 5 (Marion) | 5 (Marion)
62997 | 4 (Belleville) | 4 (Belleville) | 4 (Belleville) | 4 (Belleville)
62998 | 5 (Marion) | 5 (Marion) | 5 (Marion) | 5 (Marion)
62999 | 4 (Belleville) | 4 (Belleville) | 4 (Belleville) | 4 (Belleville)

## Algorithms_FS (hidden)
Key | Sector | End Use | Measure / Technology | Attribute | Value | Description | Source | TRM Measure Code | ISFORMULA()
Residential_HVAC_Furnace_EFLH | Residential | HVAC | Furnace | EFLH | #N/A | based on zip code | Illinois Statewide Technical Reference Manual — 5.3.1 Air Source Heat Pumps (Centrally Ducted and Ductless) | RS-HVC-ASHP-V14-240101 | TRUE
Residential_HVAC_Air-Source Heat Pump_Capacity_ASHPheat (Btuh_Existing) | Residential | HVAC | Air-Source Heat Pump | Capacity_ASHPheat (Btuh_Existing) | 0 | Actual | Illinois Statewide Technical Reference Manual — 5.3.1 Air Source Heat Pumps (Centrally Ducted and Ductless) | RS-HVC-ASHP-V14-240101 | TRUE
Residential_HVAC_Air-Source Heat Pump_Heat Load Factor | Residential | HVAC | Air-Source Heat Pump | Heat Load Factor | 1 | partial based on zip code (assumed 32F switchover temp) | Illinois Statewide Technical Reference Manual — 5.3.1 Air Source Heat Pumps (Centrally Ducted and Ductless) | RS-HVC-ASHP-V14-240101 | TRUE
Residential_HVAC_Air-Source Heat Pump_HeatLoad_Disp | Residential | HVAC | Air-Source Heat Pump | HeatLoad_Disp | #N/A |  | Illinois Statewide Technical Reference Manual — 5.3.1 Air Source Heat Pumps (Centrally Ducted and Ductless) | RS-HVC-ASHP-V14-240101 | TRUE
Residential_HVAC_Air-Source Heat Pump_DuctlessSave | Residential | HVAC | Air-Source Heat Pump | DuctlessSave | 1 | ducted replaced by ducted | Illinois Statewide Technical Reference Manual — 5.3.1 Air Source Heat Pumps (Centrally Ducted and Ductless) | RS-HVC-ASHP-V14-240101 | FALSE
Residential_HVAC_Air-Source Heat Pump_AFUEbase | Residential | HVAC | Air-Source Heat Pump | AFUEbase | 0 | Actual | Illinois Statewide Technical Reference Manual — 5.3.1 Air Source Heat Pumps (Centrally Ducted and Ductless) | RS-HVC-ASHP-V14-240101 | TRUE
Residential_HVAC_Air-Source Heat Pump_1000000 | Residential | HVAC | Air-Source Heat Pump | 1000000 | 1000000 |  | Illinois Statewide Technical Reference Manual — 5.3.1 Air Source Heat Pumps (Centrally Ducted and Ductless) | RS-HVC-ASHP-V14-240101 | FALSE
Residential_HVAC_Air-Source Heat Pump_GasHeatReplaced | Residential | HVAC | Air-Source Heat Pump | GasHeatReplaced | #N/A |  | Illinois Statewide Technical Reference Manual — 5.3.1 Air Source Heat Pumps (Centrally Ducted and Ductless) | RS-HVC-ASHP-V14-240101 | TRUE
Residential_HVAC_Air-Source Heat Pump_FurnaceFlag | Residential | HVAC | Air-Source Heat Pump | FurnaceFlag | 1 | Furnace replaced | Illinois Statewide Technical Reference Manual — 5.3.1 Air Source Heat Pumps (Centrally Ducted and Ductless) | RS-HVC-ASHP-V14-240101 | FALSE
Residential_HVAC_Furnace_EFLH | Residential | HVAC | Furnace | EFLH | #N/A | based on zip code | Illinois Statewide Technical Reference Manual — 5.3.1 Air Source Heat Pumps (Centrally Ducted and Ductless) | RS-HVC-ASHP-V14-240101 | TRUE
Residential_HVAC_Air-Source Heat Pump_Capacity_ASHPheat | Residential | HVAC | Air-Source Heat Pump | Capacity_ASHPheat | 0 | Actual | Illinois Statewide Technical Reference Manual — 5.3.1 Air Source Heat Pumps (Centrally Ducted and Ductless) | RS-HVC-ASHP-V14-240101 | TRUE
Residential_HVAC_Air-Source Heat Pump_Heat Load Factor | Residential | HVAC | Air-Source Heat Pump | Heat Load Factor | 1 | partial based on zip code (assumed 32F switchover temp) | Illinois Statewide Technical Reference Manual — 5.3.1 Air Source Heat Pumps (Centrally Ducted and Ductless) | RS-HVC-ASHP-V14-240101 | TRUE
Residential_HVAC_Air-Source Heat Pump_HeatLoad_Disp | Residential | HVAC | Air-Source Heat Pump | HeatLoad_Disp | #N/A |  | Illinois Statewide Technical Reference Manual — 5.3.1 Air Source Heat Pumps (Centrally Ducted and Ductless) | RS-HVC-ASHP-V14-240101 | TRUE
Residential_HVAC_Air-Source Heat Pump_DuctlessSave | Residential | HVAC | Air-Source Heat Pump | DuctlessSave | 1 | ducted replaced by ducted | Illinois Statewide Technical Reference Manual — 5.3.1 Air Source Heat Pumps (Centrally Ducted and Ductless) | RS-HVC-ASHP-V14-240101 | FALSE
Residential_HVAC_Air-Source Heat Pump_AFUEbase | Residential | HVAC | Air-Source Heat Pump | AFUEbase | 0 | Actual | Illinois Statewide Technical Reference Manual — 5.3.1 Air Source Heat Pumps (Centrally Ducted and Ductless) | RS-HVC-ASHP-V14-240101 | TRUE
Residential_HVAC_Air-Source Heat Pump_Fe | Residential | HVAC | Air-Source Heat Pump | Fe | 0.0188 |  | Illinois Statewide Technical Reference Manual — 5.3.1 Air Source Heat Pumps (Centrally Ducted and Ductless) | RS-HVC-ASHP-V14-240101 | FALSE
Residential_HVAC_Air-Source Heat Pump_1000000 | Residential | HVAC | Air-Source Heat Pump | 1000000 | 1000000 |  | Illinois Statewide Technical Reference Manual — 5.3.1 Air Source Heat Pumps (Centrally Ducted and Ductless) | RS-HVC-ASHP-V14-240101 | FALSE
Residential_HVAC_Air-Source Heat Pump_FurnaceFanSavings | Residential | HVAC | Air-Source Heat Pump | FurnaceFanSavings | #N/A | MMBTU | Illinois Statewide Technical Reference Manual — 5.3.1 Air Source Heat Pumps (Centrally Ducted and Ductless) | RS-HVC-ASHP-V14-240101 | TRUE
Residential_HVAC_Air-Source Heat Pump_FLH_ASHPheat | Residential | HVAC | Air-Source Heat Pump | FLH_ASHPheat | #N/A | based on zip code | Illinois Statewide Technical Reference Manual — 5.3.1 Air Source Heat Pumps (Centrally Ducted and Ductless) | RS-HVC-ASHP-V14-240101 | TRUE
Residential_HVAC_Air-Source Heat Pump_Capacity_ASHPheat | Residential | HVAC | Air-Source Heat Pump | Capacity_ASHPheat | 0 | Actual | Illinois Statewide Technical Reference Manual — 5.3.1 Air Source Heat Pumps (Centrally Ducted and Ductless) | RS-HVC-ASHP-V14-240101 | TRUE
Residential_HVAC_Air-Source Heat Pump_Heat Load Factor | Residential | HVAC | Air-Source Heat Pump | Heat Load Factor | 1 | partial based on zip code (assumed 32F switchover temp) | Illinois Statewide Technical Reference Manual — 5.3.1 Air Source Heat Pumps (Centrally Ducted and Ductless) | RS-HVC-ASHP-V14-240101 | TRUE
Residential_HVAC_Air-Source Heat Pump_HeatLoad_Disp | Residential | HVAC | Air-Source Heat Pump | HeatLoad_Disp | #N/A |  | Illinois Statewide Technical Reference Manual — 5.3.1 Air Source Heat Pumps (Centrally Ducted and Ductless) | RS-HVC-ASHP-V14-240101 | TRUE
Residential_HVAC_Air-Source Heat Pump_HSPF2_ee | Residential | HVAC | Air-Source Heat Pump | HSPF2_ee | 0 | Actual | Illinois Statewide Technical Reference Manual — 5.3.1 Air Source Heat Pumps (Centrally Ducted and Ductless) | RS-HVC-ASHP-V14-240101 | TRUE
Residential_HVAC_Air-Source Heat Pump_HSPF2_ClimateAdj | Residential | HVAC | Air-Source Heat Pump | HSPF2_ClimateAdj | #N/A | full based on zip code (assumed 32F switchover temp) | Illinois Statewide Technical Reference Manual — 5.3.1 Air Source Heat Pumps (Centrally Ducted and Ductless) | RS-HVC-ASHP-V14-240101 | TRUE
Residential_HVAC_Air-Source Heat Pump_PD_Adj | Residential | HVAC | Air-Source Heat Pump | PD_Adj | 1 | partial based on zip code (assumed 32F switchover temp) | Illinois Statewide Technical Reference Manual — 5.3.1 Air Source Heat Pumps (Centrally Ducted and Ductless) | RS-HVC-ASHP-V14-240101 | TRUE
Residential_HVAC_Air-Source Heat Pump_DeratingHeatEff | Residential | HVAC | Air-Source Heat Pump | DeratingHeatEff | 0.1 | unknown | Illinois Statewide Technical Reference Manual — 5.3.1 Air Source Heat Pumps (Centrally Ducted and Ductless) | RS-HVC-ASHP-V14-240101 | FALSE
Residential_HVAC_Air-Source Heat Pump_1000 | Residential | HVAC | Air-Source Heat Pump | 1000 | 1000 |  | Illinois Statewide Technical Reference Manual — 5.3.1 Air Source Heat Pumps (Centrally Ducted and Ductless) | RS-HVC-ASHP-V14-240101 | FALSE
Residential_HVAC_Air-Source Heat Pump_3412 | Residential | HVAC | Air-Source Heat Pump | 3412 | 3412 |  | Illinois Statewide Technical Reference Manual — 5.3.1 Air Source Heat Pumps (Centrally Ducted and Ductless) | RS-HVC-ASHP-V14-240101 | FALSE
Residential_HVAC_Air-Source Heat Pump_1000000 | Residential | HVAC | Air-Source Heat Pump | 1000000 | 1000000 |  | Illinois Statewide Technical Reference Manual — 5.3.1 Air Source Heat Pumps (Centrally Ducted and Ductless) | RS-HVC-ASHP-V14-240101 | FALSE
Residential_HVAC_Air-Source Heat Pump_ASHPSiteHeatConsumed | Residential | HVAC | Air-Source Heat Pump | ASHPSiteHeatConsumed | #N/A |  | Illinois Statewide Technical Reference Manual — 5.3.1 Air Source Heat Pumps (Centrally Ducted and Ductless) | RS-HVC-ASHP-V14-240101 | TRUE
Residential_HVAC_Air-Source Heat Pump_FLHcool | Residential | HVAC | Air-Source Heat Pump | FLHcool | #N/A | based on zip code | Illinois Statewide Technical Reference Manual — 5.3.1 Air Source Heat Pumps (Centrally Ducted and Ductless) | RS-HVC-ASHP-V14-240101 | TRUE
Residential_HVAC_Air-Source Heat Pump_Capacity_ASHPcool | Residential | HVAC | Air-Source Heat Pump | Capacity_ASHPcool | 0 |  | Illinois Statewide Technical Reference Manual — 5.3.1 Air Source Heat Pumps (Centrally Ducted and Ductless) | RS-HVC-ASHP-V14-240101 | TRUE
Residential_HVAC_Air-Source Heat Pump_CoolingLoad | Residential | HVAC | Air-Source Heat Pump | CoolingLoad | #N/A |  | Illinois Statewide Technical Reference Manual — 5.3.1 Air Source Heat Pumps (Centrally Ducted and Ductless) | RS-HVC-ASHP-V14-240101 | TRUE
Residential_HVAC_Air-Source Heat Pump_DuctlessSave | Residential | HVAC | Air-Source Heat Pump | DuctlessSave | 1 | ducted replaced by ducted | Illinois Statewide Technical Reference Manual — 5.3.1 Air Source Heat Pumps (Centrally Ducted and Ductless) | RS-HVC-ASHP-V14-240101 | FALSE
Residential_HVAC_Air-Source Heat Pump_SEER2_base | Residential | HVAC | Air-Source Heat Pump | SEER2_base | 0 | Actual | Illinois Statewide Technical Reference Manual — 5.3.1 Air Source Heat Pumps (Centrally Ducted and Ductless) | RS-HVC-ASHP-V14-240101 | TRUE
Residential_HVAC_Air-Source Heat Pump_DeratingCoolBase | Residential | HVAC | Air-Source Heat Pump | DeratingCoolBase | 0.1 |  | Illinois Statewide Technical Reference Manual — 5.3.1 Air Source Heat Pumps (Centrally Ducted and Ductless) | RS-HVC-ASHP-V14-240101 | FALSE
Residential_HVAC_Air-Source Heat Pump_SEER2_ee | Residential | HVAC | Air-Source Heat Pump | SEER2_ee | 0 | Actual | Illinois Statewide Technical Reference Manual — 5.3.1 Air Source Heat Pumps (Centrally Ducted and Ductless) | RS-HVC-ASHP-V14-240101 | TRUE
Residential_HVAC_Air-Source Heat Pump_DeratingCoolEff | Residential | HVAC | Air-Source Heat Pump | DeratingCoolEff | 0.1 | unknown | Illinois Statewide Technical Reference Manual — 5.3.1 Air Source Heat Pumps (Centrally Ducted and Ductless) | RS-HVC-ASHP-V14-240101 | FALSE
Residential_HVAC_Air-Source Heat Pump_1000 | Residential | HVAC | Air-Source Heat Pump | 1000 | 1000 |  | Illinois Statewide Technical Reference Manual — 5.3.1 Air Source Heat Pumps (Centrally Ducted and Ductless) | RS-HVC-ASHP-V14-240101 | FALSE
Residential_HVAC_Air-Source Heat Pump_3412 | Residential | HVAC | Air-Source Heat Pump | 3412 | 3412 |  | Illinois Statewide Technical Reference Manual — 5.3.1 Air Source Heat Pumps (Centrally Ducted and Ductless) | RS-HVC-ASHP-V14-240101 | FALSE
Residential_HVAC_Air-Source Heat Pump_1000000 | Residential | HVAC | Air-Source Heat Pump | 1000000 | 1000000 |  | Illinois Statewide Technical Reference Manual — 5.3.1 Air Source Heat Pumps (Centrally Ducted and Ductless) | RS-HVC-ASHP-V14-240101 | FALSE
Residential_HVAC_Air-Source Heat Pump_ASHPSiteCoolingImpact | Residential | HVAC | Air-Source Heat Pump | ASHPSiteCoolingImpact | #N/A |  | Illinois Statewide Technical Reference Manual — 5.3.1 Air Source Heat Pumps (Centrally Ducted and Ductless) | RS-HVC-ASHP-V14-240101 | TRUE
Residential_HVAC_Air-Source Heat Pump_BTU_NewSiteCoolingImpact | Residential | HVAC | Air-Source Heat Pump | BTU_NewSiteCoolingImpact | #N/A |  | Illinois Statewide Technical Reference Manual — 5.3.1 Air Source Heat Pumps (Centrally Ducted and Ductless) | RS-HVC-ASHP-V14-240101 | TRUE
Residential_HVAC_Air-Source Heat Pump_SiteEnergySavings (MMBTUs) | Residential | HVAC | Air-Source Heat Pump | SiteEnergySavings (MMBTUs) | #N/A |  | Illinois Statewide Technical Reference Manual — 5.3.1 Air Source Heat Pumps (Centrally Ducted and Ductless) | RS-HVC-ASHP-V14-240101 | TRUE
Residential_HVAC_Air-Source Heat Pump_Capacity_cooling | Residential | HVAC | Air-Source Heat Pump | Capacity_cooling | 36000 | Estimated cooling capacity | Illinois Statewide Technical Reference Manual — 5.3.1 Air Source Heat Pumps (Centrally Ducted and Ductless) | RS-HVC-ASHP-V14-240101 | FALSE
Residential_HVAC_Air-Source Heat Pump_EER_base | Residential | HVAC | Air-Source Heat Pump | EER_base | 10.5 | Central AC, TOS | Illinois Statewide Technical Reference Manual — 5.3.1 Air Source Heat Pumps (Centrally Ducted and Ductless) | RS-HVC-ASHP-V14-240101 | FALSE
Residential_HVAC_Air-Source Heat Pump_DeratingCoolBase | Residential | HVAC | Air-Source Heat Pump | DeratingCoolBase | 0.1 |  | Illinois Statewide Technical Reference Manual — 5.3.1 Air Source Heat Pumps (Centrally Ducted and Ductless) | RS-HVC-ASHP-V14-240101 | FALSE
Residential_HVAC_Air-Source Heat Pump_EER_ee | Residential | HVAC | Air-Source Heat Pump | EER_ee | 12.5 |  | Illinois Statewide Technical Reference Manual — 5.3.1 Air Source Heat Pumps (Centrally Ducted and Ductless) | RS-HVC-ASHP-V14-240101 | FALSE
Residential_HVAC_Air-Source Heat Pump_DeratingCoolEff | Residential | HVAC | Air-Source Heat Pump | DeratingCoolEff | 0.1 |  | Illinois Statewide Technical Reference Manual — 5.3.1 Air Source Heat Pumps (Centrally Ducted and Ductless) | RS-HVC-ASHP-V14-240101 | FALSE
Residential_HVAC_Air-Source Heat Pump_1000 | Residential | HVAC | Air-Source Heat Pump | 1000 | 1000 |  | Illinois Statewide Technical Reference Manual — 5.3.1 Air Source Heat Pumps (Centrally Ducted and Ductless) | RS-HVC-ASHP-V14-240101 | FALSE
Residential_HVAC_Air-Source Heat Pump_CF | Residential | HVAC | Air-Source Heat Pump | CF | 0.72 | Summer System Peak Coincidence Factor for Heat Pumps in single-family homes (during system peak hour) | Illinois Statewide Technical Reference Manual — 5.3.1 Air Source Heat Pumps (Centrally Ducted and Ductless) | RS-HVC-ASHP-V14-240101 | FALSE
Residential_HVAC_Air-Source Heat Pump_Delta_kW | Residential | HVAC | Air-Source Heat Pump | Delta_kW | 0.43886 |  | Illinois Statewide Technical Reference Manual — 5.3.1 Air Source Heat Pumps (Centrally Ducted and Ductless) | RS-HVC-ASHP-V14-240101 | TRUE
Residential_HVAC_Air-Source Heat Pump_kWh Saved per Unit | Residential | HVAC | Air-Source Heat Pump | kWh Saved per Unit | #N/A |  | Illinois Statewide Technical Reference Manual — 5.3.1 Air Source Heat Pumps (Centrally Ducted and Ductless) | RS-HVC-ASHP-V14-240101 | TRUE
Residential_HVAC_Air-Source Heat Pump_Coincident Peak kW Saved per Unit | Residential | HVAC | Air-Source Heat Pump | Coincident Peak kW Saved per Unit | 0.43886 |  | Illinois Statewide Technical Reference Manual — 5.3.1 Air Source Heat Pumps (Centrally Ducted and Ductless) | RS-HVC-ASHP-V14-240101 | TRUE
Residential_HVAC_Air-Source Heat Pump_Propane Gal Saved per Unit | Residential | HVAC | Air-Source Heat Pump | Propane Gal Saved per Unit | #N/A | 91,333 Btu per gal propane, IL EE Policy Manual v2.1 | Illinois Statewide Technical Reference Manual — 5.3.1 Air Source Heat Pumps (Centrally Ducted and Ductless) | RS-HVC-ASHP-V14-240101 | TRUE
Residential_HVAC_Air-Source Heat Pump_Lifetime (years) | Residential | HVAC | Air-Source Heat Pump | Lifetime (years) | 16 |  | Illinois Statewide Technical Reference Manual — 5.3.1 Air Source Heat Pumps (Centrally Ducted and Ductless) | RS-HVC-ASHP-V14-240101 | FALSE
Residential_HVAC_Air-Source Heat Pump_Incremental Cost | Residential | HVAC | Air-Source Heat Pump | Incremental Cost | 12500 | Leidos pricing for 3-ton SEER 16 ASHP with electrical upgrades | Illinois Statewide Technical Reference Manual — 5.3.1 Air Source Heat Pumps (Centrally Ducted and Ductless) | RS-HVC-ASHP-V14-240101 | TRUE
Residential_HVAC_Air-Source Heat Pump_BTU Impact_Existing_Fossil Fuel | Residential | HVAC | Air-Source Heat Pump | BTU Impact_Existing_Fossil Fuel | #N/A |  | Illinois Statewide Technical Reference Manual — 5.3.1 Air Source Heat Pumps (Centrally Ducted and Ductless) | RS-HVC-ASHP-V14-240101 | TRUE
Residential_HVAC_Air-Source Heat Pump_BTU Impact_Existing_Winter Electricity | Residential | HVAC | Air-Source Heat Pump | BTU Impact_Existing_Winter Electricity | #N/A |  | Illinois Statewide Technical Reference Manual — 5.3.1 Air Source Heat Pumps (Centrally Ducted and Ductless) | RS-HVC-ASHP-V14-240101 | TRUE
Residential_HVAC_Air-Source Heat Pump_BTU Impact_Existing_Summer Electricity | Residential | HVAC | Air-Source Heat Pump | BTU Impact_Existing_Summer Electricity | #N/A |  | Illinois Statewide Technical Reference Manual — 5.3.1 Air Source Heat Pumps (Centrally Ducted and Ductless) | RS-HVC-ASHP-V14-240101 | TRUE
Residential_HVAC_Air-Source Heat Pump_BTU Impact_New_Fossil Fuel | Residential | HVAC | Air-Source Heat Pump | BTU Impact_New_Fossil Fuel | 0 |  | Illinois Statewide Technical Reference Manual — 5.3.1 Air Source Heat Pumps (Centrally Ducted and Ductless) | RS-HVC-ASHP-V14-240101 | FALSE
Residential_HVAC_Air-Source Heat Pump_BTU Impact_New_Winter Electricity | Residential | HVAC | Air-Source Heat Pump | BTU Impact_New_Winter Electricity | #N/A |  | Illinois Statewide Technical Reference Manual — 5.3.1 Air Source Heat Pumps (Centrally Ducted and Ductless) | RS-HVC-ASHP-V14-240101 | TRUE
Residential_HVAC_Air-Source Heat Pump_BTU Impact_New_Summer Electricity | Residential | HVAC | Air-Source Heat Pump | BTU Impact_New_Summer Electricity | #N/A |  | Illinois Statewide Technical Reference Manual — 5.3.1 Air Source Heat Pumps (Centrally Ducted and Ductless) | RS-HVC-ASHP-V14-240101 | TRUE
Residential_HVAC_Air-Source Heat Pump_ | Residential | HVAC | Air-Source Heat Pump | [5 empty] | FALSE
Residential_HVAC_Boiler_EFLH | Residential | HVAC | Boiler | EFLH | #N/A | Single Family | Illinois Statewide Technical Reference Manual — 5.3.1 Air Source Heat Pumps (Centrally Ducted and Ductless) | RS-HVC-ASHP-V14-240101 | TRUE
Residential_HVAC_Ductless Heat Pump_Capacity_DMSHPheat (Btuh_Existing) | Residential | HVAC | Ductless Heat Pump | Capacity_DMSHPheat (Btuh_Existing) | 0 | Actual | Illinois Statewide Technical Reference Manual — 5.3.1 Air Source Heat Pumps (Centrally Ducted and Ductless) | RS-HVC-ASHP-V14-240101 | TRUE
Residential_HVAC_Ductless Heat Pump_Heat Load Factor | Residential | HVAC | Ductless Heat Pump | Heat Load Factor | 1 | partial based on zip code (assumed 32F switchover temp) | Illinois Statewide Technical Reference Manual — 5.3.1 Air Source Heat Pumps (Centrally Ducted and Ductless) | RS-HVC-ASHP-V14-240101 | TRUE
Residential_HVAC_Ductless Heat Pump_HeatLoad_Disp | Residential | HVAC | Ductless Heat Pump | HeatLoad_Disp | #N/A | Actual | Illinois Statewide Technical Reference Manual — 5.3.1 Air Source Heat Pumps (Centrally Ducted and Ductless) | RS-HVC-ASHP-V14-240101 | TRUE
Residential_HVAC_Ductless Heat Pump_DuctlessSave | Residential | HVAC | Ductless Heat Pump | DuctlessSave | 1 | ductless replaced by ductless | Illinois Statewide Technical Reference Manual — 5.3.1 Air Source Heat Pumps (Centrally Ducted and Ductless) | RS-HVC-ASHP-V14-240101 | FALSE
Residential_HVAC_Ductless Heat Pump_AFUEbase | Residential | HVAC | Ductless Heat Pump | AFUEbase | 0 | Actual | Illinois Statewide Technical Reference Manual — 5.3.1 Air Source Heat Pumps (Centrally Ducted and Ductless) | RS-HVC-ASHP-V14-240101 | TRUE
Residential_HVAC_Ductless Heat Pump_1000000 | Residential | HVAC | Ductless Heat Pump | 1000000 | 1000000 |  | Illinois Statewide Technical Reference Manual — 5.3.1 Air Source Heat Pumps (Centrally Ducted and Ductless) | RS-HVC-ASHP-V14-240101 | FALSE
Residential_HVAC_Ductless Heat Pump_GasHeatReplaced | Residential | HVAC | Ductless Heat Pump | GasHeatReplaced | #N/A |  | Illinois Statewide Technical Reference Manual — 5.3.1 Air Source Heat Pumps (Centrally Ducted and Ductless) | RS-HVC-ASHP-V14-240101 | TRUE
Residential_HVAC_Ductless Heat Pump_FurnaceFlag | Residential | HVAC | Ductless Heat Pump | FurnaceFlag | 0 | No furnace replaced | Illinois Statewide Technical Reference Manual — 5.3.1 Air Source Heat Pumps (Centrally Ducted and Ductless) | RS-HVC-ASHP-V14-240101 | FALSE
Residential_HVAC_Furnace_EFLH | Residential | HVAC | Furnace | EFLH | #N/A | based on zip code | Illinois Statewide Technical Reference Manual — 5.3.1 Air Source Heat Pumps (Centrally Ducted and Ductless) | RS-HVC-ASHP-V14-240101 | TRUE
Residential_HVAC_Ductless Heat Pump_Capacity_DMSHPheat | Residential | HVAC | Ductless Heat Pump | Capacity_DMSHPheat | 0 | Actual | Illinois Statewide Technical Reference Manual — 5.3.1 Air Source Heat Pumps (Centrally Ducted and Ductless) | RS-HVC-ASHP-V14-240101 | TRUE
Residential_HVAC_Ductless Heat Pump_Heat Load Factor | Residential | HVAC | Ductless Heat Pump | Heat Load Factor | 1 | partial based on zip code (assumed 32F switchover temp) | Illinois Statewide Technical Reference Manual — 5.3.1 Air Source Heat Pumps (Centrally Ducted and Ductless) | RS-HVC-ASHP-V14-240101 | TRUE
Residential_HVAC_Ductless Heat Pump_HeatLoad_Disp | Residential | HVAC | Ductless Heat Pump | HeatLoad_Disp | #N/A |  | Illinois Statewide Technical Reference Manual — 5.3.1 Air Source Heat Pumps (Centrally Ducted and Ductless) | RS-HVC-ASHP-V14-240101 | TRUE
Residential_HVAC_Ductless Heat Pump_DuctlessSave | Residential | HVAC | Ductless Heat Pump | DuctlessSave | 1 | ductless replaced by ductless | Illinois Statewide Technical Reference Manual — 5.3.1 Air Source Heat Pumps (Centrally Ducted and Ductless) | RS-HVC-ASHP-V14-240101 | FALSE
Residential_HVAC_Ductless Heat Pump_AFUEbase | Residential | HVAC | Ductless Heat Pump | AFUEbase | 0 | Actual | Illinois Statewide Technical Reference Manual — 5.3.1 Air Source Heat Pumps (Centrally Ducted and Ductless) | RS-HVC-ASHP-V14-240101 | TRUE
Residential_HVAC_Ductless Heat Pump_Fe | Residential | HVAC | Ductless Heat Pump | Fe | 0.0188 |  | Illinois Statewide Technical Reference Manual — 5.3.1 Air Source Heat Pumps (Centrally Ducted and Ductless) | RS-HVC-ASHP-V14-240101 | FALSE
Residential_HVAC_Ductless Heat Pump_1000000 | Residential | HVAC | Ductless Heat Pump | 1000000 | 1000000 |  | Illinois Statewide Technical Reference Manual — 5.3.1 Air Source Heat Pumps (Centrally Ducted and Ductless) | RS-HVC-ASHP-V14-240101 | FALSE
Residential_HVAC_Ductless Heat Pump_FurnaceFanSavings | Residential | HVAC | Ductless Heat Pump | FurnaceFanSavings | #N/A |  | Illinois Statewide Technical Reference Manual — 5.3.1 Air Source Heat Pumps (Centrally Ducted and Ductless) | RS-HVC-ASHP-V14-240101 | TRUE
Residential_HVAC_Ductless Heat Pump_EFLHheat_DMSHP | Residential | HVAC | Ductless Heat Pump | EFLHheat_DMSHP | #N/A | based on zip code | Illinois Statewide Technical Reference Manual — 5.3.1 Air Source Heat Pumps (Centrally Ducted and Ductless) | RS-HVC-ASHP-V14-240101 | TRUE
Residential_HVAC_Ductless Heat Pump_Capacity_DMSHPheat | Residential | HVAC | Ductless Heat Pump | Capacity_DMSHPheat | 0 | Actual | Illinois Statewide Technical Reference Manual — 5.3.1 Air Source Heat Pumps (Centrally Ducted and Ductless) | RS-HVC-ASHP-V14-240101 | TRUE
Residential_HVAC_Ductless Heat Pump_Heat Load Factor | Residential | HVAC | Ductless Heat Pump | Heat Load Factor | 1 | partial based on zip code (assumed 32F switchover temp) | Illinois Statewide Technical Reference Manual — 5.3.1 Air Source Heat Pumps (Centrally Ducted and Ductless) | RS-HVC-ASHP-V14-240101 | TRUE
Residential_HVAC_Ductless Heat Pump_HeatLoad_Disp | Residential | HVAC | Ductless Heat Pump | HeatLoad_Disp | #N/A | Actual | Illinois Statewide Technical Reference Manual — 5.3.1 Air Source Heat Pumps (Centrally Ducted and Ductless) | RS-HVC-ASHP-V14-240101 | TRUE
Residential_HVAC_Ductless Heat Pump_HeatLoadFactorelec | Residential | HVAC | Ductless Heat Pump | HeatLoadFactorelec | 1 |  | Illinois Statewide Technical Reference Manual — 5.3.1 Air Source Heat Pumps (Centrally Ducted and Ductless) | RS-HVC-ASHP-V14-240101 | FALSE
Residential_HVAC_Ductless Heat Pump_HSPF2_ee | Residential | HVAC | Ductless Heat Pump | HSPF2_ee | 0 | Actual | Illinois Statewide Technical Reference Manual — 5.3.1 Air Source Heat Pumps (Centrally Ducted and Ductless) | RS-HVC-ASHP-V14-240101 | TRUE
Residential_HVAC_Ductless Heat Pump_HSPF2_ClimateAdj | Residential | HVAC | Ductless Heat Pump | HSPF2_ClimateAdj | #N/A | full based on zip code (assumed 32F switchover temp) | Illinois Statewide Technical Reference Manual — 5.3.1 Air Source Heat Pumps (Centrally Ducted and Ductless) | RS-HVC-ASHP-V14-240101 | TRUE
Residential_HVAC_Ductless Heat Pump_PD_Adj | Residential | HVAC | Ductless Heat Pump | PD_Adj | 1 | partial based on zip code (assumed 32F switchover temp) | Illinois Statewide Technical Reference Manual — 5.3.1 Air Source Heat Pumps (Centrally Ducted and Ductless) | RS-HVC-ASHP-V14-240101 | TRUE
Residential_HVAC_Ductless Heat Pump_DeratingHeatEff | Residential | HVAC | Ductless Heat Pump | DeratingHeatEff | 0.1 | unknown | Illinois Statewide Technical Reference Manual — 5.3.1 Air Source Heat Pumps (Centrally Ducted and Ductless) | RS-HVC-ASHP-V14-240101 | FALSE
Residential_HVAC_Ductless Heat Pump_1000 | Residential | HVAC | Ductless Heat Pump | 1000 | 1000 |  | Illinois Statewide Technical Reference Manual — 5.3.1 Air Source Heat Pumps (Centrally Ducted and Ductless) | RS-HVC-ASHP-V14-240101 | FALSE
Residential_HVAC_Ductless Heat Pump_3412 | Residential | HVAC | Ductless Heat Pump | 3412 | 3412 |  | Illinois Statewide Technical Reference Manual — 5.3.1 Air Source Heat Pumps (Centrally Ducted and Ductless) | RS-HVC-ASHP-V14-240101 | FALSE
Residential_HVAC_Ductless Heat Pump_1000000 | Residential | HVAC | Ductless Heat Pump | 1000000 | 1000000 |  | Illinois Statewide Technical Reference Manual — 5.3.1 Air Source Heat Pumps (Centrally Ducted and Ductless) | RS-HVC-ASHP-V14-240101 | FALSE
Residential_HVAC_Ductless Heat Pump_DMSHPSiteHeatConsumed | Residential | HVAC | Ductless Heat Pump | DMSHPSiteHeatConsumed | #N/A |  | Illinois Statewide Technical Reference Manual — 5.3.1 Air Source Heat Pumps (Centrally Ducted and Ductless) | RS-HVC-ASHP-V14-240101 | TRUE
Residential_HVAC_Ductless Heat Pump_EFLHcool | Residential | HVAC | Ductless Heat Pump | EFLHcool | #N/A | based on zip code | Illinois Statewide Technical Reference Manual — 5.3.1 Air Source Heat Pumps (Centrally Ducted and Ductless) | RS-HVC-ASHP-V14-240101 | TRUE
Residential_HVAC_Ductless Heat Pump_Capacity_DMSHPcool | Residential | HVAC | Ductless Heat Pump | Capacity_DMSHPcool | 0 | Estimated cooling capacity | Illinois Statewide Technical Reference Manual — 5.3.1 Air Source Heat Pumps (Centrally Ducted and Ductless) | RS-HVC-ASHP-V14-240101 | TRUE
Residential_HVAC_Ductless Heat Pump_CoolingLoad | Residential | HVAC | Ductless Heat Pump | CoolingLoad | #N/A |  | Illinois Statewide Technical Reference Manual — 5.3.1 Air Source Heat Pumps (Centrally Ducted and Ductless) | RS-HVC-ASHP-V14-240101 | TRUE
Residential_HVAC_Ductless Heat Pump_DuctlessSave | Residential | HVAC | Ductless Heat Pump | DuctlessSave | 1 | ductless replaced by ductless | Illinois Statewide Technical Reference Manual — 5.3.1 Air Source Heat Pumps (Centrally Ducted and Ductless) | RS-HVC-ASHP-V14-240101 | FALSE
Residential_HVAC_Ductless Heat Pump_SEER2_base | Residential | HVAC | Ductless Heat Pump | SEER2_base | 0 | Actual | Illinois Statewide Technical Reference Manual — 5.3.1 Air Source Heat Pumps (Centrally Ducted and Ductless) | RS-HVC-ASHP-V14-240101 | TRUE
Residential_HVAC_Ductless Heat Pump_DeratingCoolBase | Residential | HVAC | Ductless Heat Pump | DeratingCoolBase | 0.1 |  | Illinois Statewide Technical Reference Manual — 5.3.1 Air Source Heat Pumps (Centrally Ducted and Ductless) | RS-HVC-ASHP-V14-240101 | FALSE
Residential_HVAC_Ductless Heat Pump_SEER2_ee | Residential | HVAC | Ductless Heat Pump | SEER2_ee | 0 | Actual | Illinois Statewide Technical Reference Manual — 5.3.1 Air Source Heat Pumps (Centrally Ducted and Ductless) | RS-HVC-ASHP-V14-240101 | TRUE
Residential_HVAC_Ductless Heat Pump_DeratingCoolEff | Residential | HVAC | Ductless Heat Pump | DeratingCoolEff | 0.1 | unknown | Illinois Statewide Technical Reference Manual — 5.3.1 Air Source Heat Pumps (Centrally Ducted and Ductless) | RS-HVC-ASHP-V14-240101 | FALSE
Residential_HVAC_Ductless Heat Pump_1000 | Residential | HVAC | Ductless Heat Pump | 1000 | 1000 |  | Illinois Statewide Technical Reference Manual — 5.3.1 Air Source Heat Pumps (Centrally Ducted and Ductless) | RS-HVC-ASHP-V14-240101 | FALSE
Residential_HVAC_Ductless Heat Pump_3412 | Residential | HVAC | Ductless Heat Pump | 3412 | 3412 |  | Illinois Statewide Technical Reference Manual — 5.3.1 Air Source Heat Pumps (Centrally Ducted and Ductless) | RS-HVC-ASHP-V14-240101 | FALSE
Residential_HVAC_Ductless Heat Pump_1000000 | Residential | HVAC | Ductless Heat Pump | 1000000 | 1000000 |  | Illinois Statewide Technical Reference Manual — 5.3.1 Air Source Heat Pumps (Centrally Ducted and Ductless) | RS-HVC-ASHP-V14-240101 | FALSE
Residential_HVAC_Ductless Heat Pump_DMSHPSiteCoolingImpact | Residential | HVAC | Ductless Heat Pump | DMSHPSiteCoolingImpact | #N/A | Assumes no existing cooling system | Illinois Statewide Technical Reference Manual — 5.3.1 Air Source Heat Pumps (Centrally Ducted and Ductless) | RS-HVC-ASHP-V14-240101 | TRUE
Residential_HVAC_Ductless Heat Pump_SiteEnergySavings (MMBTUs) | Residential | HVAC | Ductless Heat Pump | SiteEnergySavings (MMBTUs) | #N/A |  | Illinois Statewide Technical Reference Manual — 5.3.1 Air Source Heat Pumps (Centrally Ducted and Ductless) | RS-HVC-ASHP-V14-240101 | TRUE
Residential_HVAC_Ductless Heat Pump_Capacitycool | Residential | HVAC | Ductless Heat Pump | Capacitycool | 36000 | Estimated cooling capacity | Illinois Statewide Technical Reference Manual — 5.3.1 Air Source Heat Pumps (Centrally Ducted and Ductless) | RS-HVC-ASHP-V14-240101 | FALSE
Residential_HVAC_Ductless Heat Pump_EER_base | Residential | HVAC | Ductless Heat Pump | EER_base | 10.5 | Central AC, TOS | Illinois Statewide Technical Reference Manual — 5.3.1 Air Source Heat Pumps (Centrally Ducted and Ductless) | RS-HVC-ASHP-V14-240101 | FALSE
Residential_HVAC_Ductless Heat Pump_EER_ee | Residential | HVAC | Ductless Heat Pump | EER_ee | 12.5 |  | Illinois Statewide Technical Reference Manual — 5.3.1 Air Source Heat Pumps (Centrally Ducted and Ductless) | RS-HVC-ASHP-V14-240101 | FALSE
Residential_HVAC_Ductless Heat Pump_1000 | Residential | HVAC | Ductless Heat Pump | 1000 | 1000 |  | Illinois Statewide Technical Reference Manual — 5.3.1 Air Source Heat Pumps (Centrally Ducted and Ductless) | RS-HVC-ASHP-V14-240101 | FALSE
Residential_HVAC_Ductless Heat Pump_CF | Residential | HVAC | Ductless Heat Pump | CF | 0.72 | Summer System Peak Coincidence Factor for Heat Pumps in single-family homes (during system peak hour) | Illinois Statewide Technical Reference Manual — 5.3.1 Air Source Heat Pumps (Centrally Ducted and Ductless) | RS-HVC-ASHP-V14-240101 | FALSE
Residential_HVAC_Ductless Heat Pump_Delta_kW | Residential | HVAC | Ductless Heat Pump | Delta_kW | 0.39497 |  | Illinois Statewide Technical Reference Manual — 5.3.1 Air Source Heat Pumps (Centrally Ducted and Ductless) | RS-HVC-ASHP-V14-240101 | TRUE
Residential_HVAC_Ductless Heat Pump_kWh Saved per Unit | Residential | HVAC | Ductless Heat Pump | kWh Saved per Unit | #N/A |  | Illinois Statewide Technical Reference Manual — 5.3.1 Air Source Heat Pumps (Centrally Ducted and Ductless) | RS-HVC-ASHP-V14-240101 | TRUE
Residential_HVAC_Ductless Heat Pump_Coincident Peak kW Saved per Unit | Residential | HVAC | Ductless Heat Pump | Coincident Peak kW Saved per Unit | 0.39497 |  | Illinois Statewide Technical Reference Manual — 5.3.1 Air Source Heat Pumps (Centrally Ducted and Ductless) | RS-HVC-ASHP-V14-240101 | TRUE
Residential_HVAC_Ductless Heat Pump_Propane Gal Saved per Unit | Residential | HVAC | Ductless Heat Pump | Propane Gal Saved per Unit | #N/A | 91,333 Btu per gal propane, IL EE Policy Manual v2.1 | Illinois Statewide Technical Reference Manual — 5.3.1 Air Source Heat Pumps (Centrally Ducted and Ductless) | RS-HVC-ASHP-V14-240101 | TRUE
Residential_HVAC_Ductless Heat Pump_Lifetime (years) | Residential | HVAC | Ductless Heat Pump | Lifetime (years) | 16 |  | Illinois Statewide Technical Reference Manual — 5.3.1 Air Source Heat Pumps (Centrally Ducted and Ductless) | RS-HVC-ASHP-V14-240101 | FALSE
Residential_HVAC_Ductless Heat Pump_Incremental Cost | Residential | HVAC | Ductless Heat Pump | Incremental Cost | 0 |  | Illinois Statewide Technical Reference Manual — 5.3.1 Air Source Heat Pumps (Centrally Ducted and Ductless) | RS-HVC-ASHP-V14-240101 | TRUE
Residential_HVAC_Ductless Heat Pump_BTU Impact_Existing_Fossil Fuel | Residential | HVAC | Ductless Heat Pump | BTU Impact_Existing_Fossil Fuel | #N/A |  | Illinois Statewide Technical Reference Manual — 5.3.1 Air Source Heat Pumps (Centrally Ducted and Ductless) | RS-HVC-ASHP-V14-240101 | TRUE
Residential_HVAC_Ductless Heat Pump_BTU Impact_Existing_Winter Electricity | Residential | HVAC | Ductless Heat Pump | BTU Impact_Existing_Winter Electricity | #N/A |  | Illinois Statewide Technical Reference Manual — 5.3.1 Air Source Heat Pumps (Centrally Ducted and Ductless) | RS-HVC-ASHP-V14-240101 | TRUE
Residential_HVAC_Ductless Heat Pump_BTU Impact_Existing_Summer Electricity | Residential | HVAC | Ductless Heat Pump | BTU Impact_Existing_Summer Electricity | #N/A |  | Illinois Statewide Technical Reference Manual — 5.3.1 Air Source Heat Pumps (Centrally Ducted and Ductless) | RS-HVC-ASHP-V14-240101 | TRUE
Residential_HVAC_Ductless Heat Pump_BTU Impact_New_Fossil Fuel | Residential | HVAC | Ductless Heat Pump | BTU Impact_New_Fossil Fuel | 0 |  | Illinois Statewide Technical Reference Manual — 5.3.1 Air Source Heat Pumps (Centrally Ducted and Ductless) | RS-HVC-ASHP-V14-240101 | FALSE
Residential_HVAC_Ductless Heat Pump_BTU Impact_New_Winter Electricity | Residential | HVAC | Ductless Heat Pump | BTU Impact_New_Winter Electricity | #N/A |  | Illinois Statewide Technical Reference Manual — 5.3.1 Air Source Heat Pumps (Centrally Ducted and Ductless) | RS-HVC-ASHP-V14-240101 | TRUE
Residential_HVAC_Ductless Heat Pump_BTU Impact_New_Summer Electricity | Residential | HVAC | Ductless Heat Pump | BTU Impact_New_Summer Electricity | #N/A |  | Illinois Statewide Technical Reference Manual — 5.3.1 Air Source Heat Pumps (Centrally Ducted and Ductless) | RS-HVC-ASHP-V14-240101 | TRUE
Residential_HVAC_Ductless Heat Pump_ | Residential | HVAC | Ductless Heat Pump | [5 empty] | FALSE
Residential_HVAC_Furnace_EFLH | Residential | HVAC | Furnace | EFLH | #N/A | based on zip code | Illinois Statewide Technical Reference Manual — 5.3.8 Ground Source Heat Pump | RS-HVC-GSHP-V14-240101 | TRUE
Residential_HVAC_Ground Source Heat Pump_Capacity_ASHPheat (Btuh_Existing) | Residential | HVAC | Ground Source Heat Pump | Capacity_ASHPheat (Btuh_Existing) | 0 | Actual | Illinois Statewide Technical Reference Manual — 5.3.8 Ground Source Heat Pump | RS-HVC-GSHP-V14-240101 | TRUE
Residential_HVAC_Ground Source Heat Pump_HeatLoad | Residential | HVAC | Ground Source Heat Pump | HeatLoad | #N/A |  | Illinois Statewide Technical Reference Manual — 5.3.8 Ground Source Heat Pump | RS-HVC-GSHP-V14-240101 | TRUE
Residential_HVAC_Ground Source Heat Pump_AFUEbase | Residential | HVAC | Ground Source Heat Pump | AFUEbase | 0 | Actual | Illinois Statewide Technical Reference Manual — 5.3.8 Ground Source Heat Pump | RS-HVC-GSHP-V14-240101 | TRUE
Residential_HVAC_Ground Source Heat Pump_1000000 | Residential | HVAC | Ground Source Heat Pump | 1000000 | 1000000 |  | Illinois Statewide Technical Reference Manual — 5.3.8 Ground Source Heat Pump | RS-HVC-GSHP-V14-240101 | FALSE
Residential_HVAC_Ground Source Heat Pump_GasHeatReplaced | Residential | HVAC | Ground Source Heat Pump | GasHeatReplaced | #N/A |  | Illinois Statewide Technical Reference Manual — 5.3.8 Ground Source Heat Pump | RS-HVC-GSHP-V14-240101 | TRUE
Residential_HVAC_Ground Source Heat Pump_FurnaceFlag | Residential | HVAC | Ground Source Heat Pump | FurnaceFlag | 1 | Furnace replaced | Illinois Statewide Technical Reference Manual — 5.3.8 Ground Source Heat Pump | RS-HVC-GSHP-V14-240101 | FALSE
Residential_HVAC_Furnace_EFLH | Residential | HVAC | Furnace | EFLH | #N/A | based on zip code | Illinois Statewide Technical Reference Manual — 5.3.8 Ground Source Heat Pump | RS-HVC-GSHP-V14-240101 | TRUE
Residential_HVAC_Ground Source Heat Pump_Capacity_ASHPheat | Residential | HVAC | Ground Source Heat Pump | Capacity_ASHPheat | 0 | Actual | Illinois Statewide Technical Reference Manual — 5.3.8 Ground Source Heat Pump | RS-HVC-GSHP-V14-240101 | TRUE
Residential_HVAC_Ground Source Heat Pump_HeatLoad | Residential | HVAC | Ground Source Heat Pump | HeatLoad | #N/A |  | Illinois Statewide Technical Reference Manual — 5.3.8 Ground Source Heat Pump | RS-HVC-GSHP-V14-240101 | TRUE
Residential_HVAC_Ground Source Heat Pump_AFUEbase | Residential | HVAC | Ground Source Heat Pump | AFUEbase | 0 | Actual | Illinois Statewide Technical Reference Manual — 5.3.8 Ground Source Heat Pump | RS-HVC-GSHP-V14-240101 | TRUE
Residential_HVAC_Ground Source Heat Pump_Fe | Residential | HVAC | Ground Source Heat Pump | Fe | 0.0188 |  | Illinois Statewide Technical Reference Manual — 5.3.8 Ground Source Heat Pump | RS-HVC-GSHP-V14-240101 | FALSE
Residential_HVAC_Ground Source Heat Pump_1000000 | Residential | HVAC | Ground Source Heat Pump | 1000000 | 1000000 |  | Illinois Statewide Technical Reference Manual — 5.3.8 Ground Source Heat Pump | RS-HVC-GSHP-V14-240101 | FALSE
Residential_HVAC_Ground Source Heat Pump_FurnaceFanSavings | Residential | HVAC | Ground Source Heat Pump | FurnaceFanSavings | #N/A | MMBTU | Illinois Statewide Technical Reference Manual — 5.3.8 Ground Source Heat Pump | RS-HVC-GSHP-V14-240101 | TRUE
Residential_HVAC_Ground Source Heat Pump_FLH_GSHPheat | Residential | HVAC | Ground Source Heat Pump | FLH_GSHPheat | #N/A | based on zip code | Illinois Statewide Technical Reference Manual — 5.3.8 Ground Source Heat Pump | RS-HVC-GSHP-V14-240101 | TRUE
Residential_HVAC_Ground Source Heat Pump_Capacity_GSHPheat | Residential | HVAC | Ground Source Heat Pump | Capacity_GSHPheat | 0 | Actual | Illinois Statewide Technical Reference Manual — 5.3.8 Ground Source Heat Pump | RS-HVC-GSHP-V14-240101 | TRUE
Residential_HVAC_Ground Source Heat Pump_HeatLoad | Residential | HVAC | Ground Source Heat Pump | HeatLoad | #N/A |  | Illinois Statewide Technical Reference Manual — 5.3.8 Ground Source Heat Pump | RS-HVC-GSHP-V14-240101 | TRUE
Residential_HVAC_Ground Source Heat Pump_COP_pl | Residential | HVAC | Ground Source Heat Pump | COP_pl | 0 | Actual | Illinois Statewide Technical Reference Manual — 5.3.8 Ground Source Heat Pump | RS-HVC-GSHP-V14-240101 | TRUE
Residential_HVAC_Ground Source Heat Pump_3.412 | Residential | HVAC | Ground Source Heat Pump | 3.412 | 3.412 |  | Illinois Statewide Technical Reference Manual — 5.3.8 Ground Source Heat Pump | RS-HVC-GSHP-V14-240101 | FALSE
Residential_HVAC_Ground Source Heat Pump_1000 | Residential | HVAC | Ground Source Heat Pump | 1000 | 1000 |  | Illinois Statewide Technical Reference Manual — 5.3.8 Ground Source Heat Pump | RS-HVC-GSHP-V14-240101 | FALSE
Residential_HVAC_Ground Source Heat Pump_3412 | Residential | HVAC | Ground Source Heat Pump | 3412 | 3412 |  | Illinois Statewide Technical Reference Manual — 5.3.8 Ground Source Heat Pump | RS-HVC-GSHP-V14-240101 | FALSE
Residential_HVAC_Ground Source Heat Pump_1000000 | Residential | HVAC | Ground Source Heat Pump | 1000000 | 1000000 |  | Illinois Statewide Technical Reference Manual — 5.3.8 Ground Source Heat Pump | RS-HVC-GSHP-V14-240101 | FALSE
Residential_HVAC_Ground Source Heat Pump_GSHPSiteHeatConsumed | Residential | HVAC | Ground Source Heat Pump | GSHPSiteHeatConsumed | #DIV/0! |  | Illinois Statewide Technical Reference Manual — 5.3.8 Ground Source Heat Pump | RS-HVC-GSHP-V14-240101 | TRUE
Residential_HVAC_Ground Source Heat Pump_FLHcool | Residential | HVAC | Ground Source Heat Pump | FLHcool | #N/A | based on zip code | Illinois Statewide Technical Reference Manual — 5.3.8 Ground Source Heat Pump | RS-HVC-GSHP-V14-240101 | TRUE
Residential_HVAC_Ground Source Heat Pump_Capacity_GSHPcool | Residential | HVAC | Ground Source Heat Pump | Capacity_GSHPcool | 0 |  | Illinois Statewide Technical Reference Manual — 5.3.8 Ground Source Heat Pump | RS-HVC-GSHP-V14-240101 | TRUE
Residential_HVAC_Ground Source Heat Pump_CoolingLoad | Residential | HVAC | Ground Source Heat Pump | CoolingLoad | #N/A |  | Illinois Statewide Technical Reference Manual — 5.3.8 Ground Source Heat Pump | RS-HVC-GSHP-V14-240101 | TRUE
Residential_HVAC_Ground Source Heat Pump_SEER2_base | Residential | HVAC | Ground Source Heat Pump | SEER2_base | 0 | Actual | Illinois Statewide Technical Reference Manual — 5.3.8 Ground Source Heat Pump | RS-HVC-GSHP-V14-240101 | TRUE
Residential_HVAC_Ground Source Heat Pump_EER2_pl | Residential | HVAC | Ground Source Heat Pump | EER2_pl | 0 | Actual | Illinois Statewide Technical Reference Manual — 5.3.8 Ground Source Heat Pump | RS-HVC-GSHP-V14-240101 | TRUE
Residential_HVAC_Ground Source Heat Pump_1000 | Residential | HVAC | Ground Source Heat Pump | 1000 | 1000 |  | Illinois Statewide Technical Reference Manual — 5.3.8 Ground Source Heat Pump | RS-HVC-GSHP-V14-240101 | FALSE
Residential_HVAC_Ground Source Heat Pump_3412 | Residential | HVAC | Ground Source Heat Pump | 3412 | 3412 |  | Illinois Statewide Technical Reference Manual — 5.3.8 Ground Source Heat Pump | RS-HVC-GSHP-V14-240101 | FALSE
Residential_HVAC_Ground Source Heat Pump_1000000 | Residential | HVAC | Ground Source Heat Pump | 1000000 | 1000000 |  | Illinois Statewide Technical Reference Manual — 5.3.8 Ground Source Heat Pump | RS-HVC-GSHP-V14-240101 | FALSE
Residential_HVAC_Ground Source Heat Pump_GSHPSiteCoolingImpact | Residential | HVAC | Ground Source Heat Pump | GSHPSiteCoolingImpact | #DIV/0! |  | Illinois Statewide Technical Reference Manual — 5.3.8 Ground Source Heat Pump | RS-HVC-GSHP-V14-240101 | TRUE
Residential_HVAC_Ground Source Heat Pump_BTU_NewSiteCoolingImpact | Residential | HVAC | Ground Source Heat Pump | BTU_NewSiteCoolingImpact | #DIV/0! |  | Illinois Statewide Technical Reference Manual — 5.3.8 Ground Source Heat Pump | RS-HVC-GSHP-V14-240101 | TRUE
Residential_HVAC_Ground Source Heat Pump_SiteEnergySavings (MMBTUs) | Residential | HVAC | Ground Source Heat Pump | SiteEnergySavings (MMBTUs) | #N/A |  | Illinois Statewide Technical Reference Manual — 5.3.8 Ground Source Heat Pump | RS-HVC-GSHP-V14-240101 | TRUE
Residential_HVAC_Ground Source Heat Pump_Capacity_GSHPcool | Residential | HVAC | Ground Source Heat Pump | Capacity_GSHPcool | 0 |  | Illinois Statewide Technical Reference Manual — 5.3.8 Ground Source Heat Pump | RS-HVC-GSHP-V14-240101 | TRUE
Residential_HVAC_Ground Source Heat Pump_EER2_base | Residential | HVAC | Ground Source Heat Pump | EER2_base | 10.6 | Central AC, TOS | Illinois Statewide Technical Reference Manual — 5.3.8 Ground Source Heat Pump | RS-HVC-GSHP-V14-240101 | FALSE
Residential_HVAC_Ground Source Heat Pump_EER2_pl | Residential | HVAC | Ground Source Heat Pump | EER2_pl | 0 | Actual | Illinois Statewide Technical Reference Manual — 5.3.8 Ground Source Heat Pump | RS-HVC-GSHP-V14-240101 | TRUE
Residential_HVAC_Ground Source Heat Pump_1000 | Residential | HVAC | Ground Source Heat Pump | 1000 | 1000 |  | Illinois Statewide Technical Reference Manual — 5.3.8 Ground Source Heat Pump | RS-HVC-GSHP-V14-240101 | FALSE
Residential_HVAC_Ground Source Heat Pump_CF | Residential | HVAC | Ground Source Heat Pump | CF | 0.72 | Summer System Peak Coincidence Factor for Central A/C (during sytem peak hour) | Illinois Statewide Technical Reference Manual — 5.3.8 Ground Source Heat Pump | RS-HVC-GSHP-V14-240101 | FALSE
Residential_HVAC_Ground Source Heat Pump_Delta_kW | Residential | HVAC | Ground Source Heat Pump | Delta_kW | #DIV/0! |  | Illinois Statewide Technical Reference Manual — 5.3.8 Ground Source Heat Pump | RS-HVC-GSHP-V14-240101 | TRUE
Residential_HVAC_Ground Source Heat Pump_%DHW Displaced | Residential | HVAC | Ground Source Heat Pump | %DHW Displaced | 0 | unknown, no desuperheater installed | Illinois Statewide Technical Reference Manual — 5.3.8 Ground Source Heat Pump | RS-HVC-GSHP-V14-240101 | FALSE
Residential_HVAC_Ground Source Heat Pump_EF_gas | Residential | HVAC | Ground Source Heat Pump | EF_gas | 0.5803 | unknown, assumed 40 gal | Illinois Statewide Technical Reference Manual — 5.3.8 Ground Source Heat Pump | RS-HVC-GSHP-V14-240101 | TRUE
Residential_HVAC_Ground Source Heat Pump_EF_elec | Residential | HVAC | Ground Source Heat Pump | EF_elec | 0.948 | unknown, assumed 40 gal | Illinois Statewide Technical Reference Manual — 5.3.8 Ground Source Heat Pump | RS-HVC-GSHP-V14-240101 | TRUE
Residential_HVAC_Ground Source Heat Pump_GPD | Residential | HVAC | Ground Source Heat Pump | GPD | 17.6 |  | Illinois Statewide Technical Reference Manual — 5.3.8 Ground Source Heat Pump | RS-HVC-GSHP-V14-240101 | FALSE
Residential_HVAC_Ground Source Heat Pump_Household | Residential | HVAC | Ground Source Heat Pump | Household | 2.56 | Single Family | Illinois Statewide Technical Reference Manual — 5.3.8 Ground Source Heat Pump | RS-HVC-GSHP-V14-240101 | FALSE
Residential_HVAC_Ground Source Heat Pump_365.25 | Residential | HVAC | Ground Source Heat Pump | 365.25 | 365.25 |  | Illinois Statewide Technical Reference Manual — 5.3.8 Ground Source Heat Pump | RS-HVC-GSHP-V14-240101 | FALSE
Residential_HVAC_Ground Source Heat Pump_yWater | Residential | HVAC | Ground Source Heat Pump | yWater | 8.33 |  | Illinois Statewide Technical Reference Manual — 5.3.8 Ground Source Heat Pump | RS-HVC-GSHP-V14-240101 | FALSE
Residential_HVAC_Ground Source Heat Pump_T_out | Residential | HVAC | Ground Source Heat Pump | T_out | 125 |  | Illinois Statewide Technical Reference Manual — 5.3.8 Ground Source Heat Pump | RS-HVC-GSHP-V14-240101 | FALSE
Residential_HVAC_Ground Source Heat Pump_T_in | Residential | HVAC | Ground Source Heat Pump | T_in | 50.7 |  | Illinois Statewide Technical Reference Manual — 5.3.8 Ground Source Heat Pump | RS-HVC-GSHP-V14-240101 | FALSE
Residential_HVAC_Ground Source Heat Pump_1 | Residential | HVAC | Ground Source Heat Pump | 1 | 1 |  | Illinois Statewide Technical Reference Manual — 5.3.8 Ground Source Heat Pump | RS-HVC-GSHP-V14-240101 | FALSE
Residential_HVAC_Ground Source Heat Pump_1000000 | Residential | HVAC | Ground Source Heat Pump | 1000000 | 1000000 |  | Illinois Statewide Technical Reference Manual — 5.3.8 Ground Source Heat Pump | RS-HVC-GSHP-V14-240101 | FALSE
Residential_HVAC_Ground Source Heat Pump_GSHPSiteWaterImpact_gas | Residential | HVAC | Ground Source Heat Pump | GSHPSiteWaterImpact_gas | 0 |  | Illinois Statewide Technical Reference Manual — 5.3.8 Ground Source Heat Pump | RS-HVC-GSHP-V14-240101 | TRUE
Residential_HVAC_Ground Source Heat Pump_GSHPSiteWaterImpact_elec | Residential | HVAC | Ground Source Heat Pump | GSHPSiteWaterImpact_elec | 0 |  | Illinois Statewide Technical Reference Manual — 5.3.8 Ground Source Heat Pump | RS-HVC-GSHP-V14-240101 | TRUE
Residential_HVAC_Ground Source Heat Pump_kWh Saved per Unit | Residential | HVAC | Ground Source Heat Pump | kWh Saved per Unit | #N/A |  | Illinois Statewide Technical Reference Manual — 5.3.8 Ground Source Heat Pump | RS-HVC-GSHP-V14-240101 | TRUE
Residential_HVAC_Ground Source Heat Pump_Coincident Peak kW Saved per Unit | Residential | HVAC | Ground Source Heat Pump | Coincident Peak kW Saved per Unit | #DIV/0! |  | Illinois Statewide Technical Reference Manual — 5.3.8 Ground Source Heat Pump | RS-HVC-GSHP-V14-240101 | TRUE
Residential_HVAC_Ground Source Heat Pump_Propane Gal Saved per Unit | Residential | HVAC | Ground Source Heat Pump | Propane Gal Saved per Unit | #N/A | 91,333 Btu per gal propane, IL EE Policy Manual v2.1 | Illinois Statewide Technical Reference Manual — 5.3.8 Ground Source Heat Pump | RS-HVC-GSHP-V14-240101 | TRUE
Residential_HVAC_Ground Source Heat Pump_Lifetime (years) | Residential | HVAC | Ground Source Heat Pump | Lifetime (years) | 16 |  | Illinois Statewide Technical Reference Manual — 5.3.8 Ground Source Heat Pump | RS-HVC-GSHP-V14-240101 | FALSE
Residential_HVAC_Ground Source Heat Pump_Incremental Cost | Residential | HVAC | Ground Source Heat Pump | Incremental Cost | 0 |  | Illinois Statewide Technical Reference Manual — 5.3.8 Ground Source Heat Pump | RS-HVC-GSHP-V14-240101 | TRUE
Residential_HVAC_Ground Source Heat Pump_BTU Impact_Existing_Fossil Fuel | Residential | HVAC | Ground Source Heat Pump | BTU Impact_Existing_Fossil Fuel | #N/A |  | Illinois Statewide Technical Reference Manual — 5.3.8 Ground Source Heat Pump | RS-HVC-GSHP-V14-240101 | TRUE
Residential_HVAC_Ground Source Heat Pump_BTU Impact_Existing_Winter Electricity | Residential | HVAC | Ground Source Heat Pump | BTU Impact_Existing_Winter Electricity | #N/A |  | Illinois Statewide Technical Reference Manual — 5.3.8 Ground Source Heat Pump | RS-HVC-GSHP-V14-240101 | TRUE
Residential_HVAC_Ground Source Heat Pump_BTU Impact_Existing_Summer Electricity | Residential | HVAC | Ground Source Heat Pump | BTU Impact_Existing_Summer Electricity | #N/A |  | Illinois Statewide Technical Reference Manual — 5.3.8 Ground Source Heat Pump | RS-HVC-GSHP-V14-240101 | TRUE
Residential_HVAC_Ground Source Heat Pump_BTU Impact_New_Fossil Fuel | Residential | HVAC | Ground Source Heat Pump | BTU Impact_New_Fossil Fuel | 0 |  | Illinois Statewide Technical Reference Manual — 5.3.8 Ground Source Heat Pump | RS-HVC-GSHP-V14-240101 | FALSE
Residential_HVAC_Ground Source Heat Pump_BTU Impact_New_Winter Electricity | Residential | HVAC | Ground Source Heat Pump | BTU Impact_New_Winter Electricity | #DIV/0! |  | Illinois Statewide Technical Reference Manual — 5.3.8 Ground Source Heat Pump | RS-HVC-GSHP-V14-240101 | TRUE
Residential_HVAC_Ground Source Heat Pump_BTU Impact_New_Summer Electricity | Residential | HVAC | Ground Source Heat Pump | BTU Impact_New_Summer Electricity | #DIV/0! |  | Illinois Statewide Technical Reference Manual — 5.3.8 Ground Source Heat Pump | RS-HVC-GSHP-V14-240101 | TRUE
Residential_HVAC_Ground Source Heat Pump_ | Residential | HVAC | Ground Source Heat Pump |  |  |  | Illinois Statewide Technical Reference Manual — 5.3.8 Ground Source Heat Pump | RS-HVC-GSHP-V14-240101 | FALSE
Residential_Hot Water_Heat Pump Water Heater_UEFBASE | Residential | Hot Water | Heat Pump Water Heater | UEFBASE | 0.9307 | 50 gallon | Illinois Statewide Technical Reference Manual — 5.4.3 Heat Pump Water Heaters | RS-HWE-HPWH-V13-240101 | TRUE
Residential_Hot Water_Heat Pump Water Heater_UEFEFFICIENT | Residential | Hot Water | Heat Pump Water Heater | UEFEFFICIENT | 3.5 |  | Illinois Statewide Technical Reference Manual — 5.4.3 Heat Pump Water Heaters | RS-HWE-HPWH-V13-240101 | TRUE
Residential_Hot Water_Heat Pump Water Heater_GPD | Residential | Hot Water | Heat Pump Water Heater | GPD | 17.6 |  | Illinois Statewide Technical Reference Manual — 5.4.3 Heat Pump Water Heaters | RS-HWE-HPWH-V13-240101 | FALSE
Residential_Hot Water_Heat Pump Water Heater_Household | Residential | Hot Water | Heat Pump Water Heater | Household | 2.56 | Single-Family - Deemed | Illinois Statewide Technical Reference Manual — 5.4.3 Heat Pump Water Heaters | RS-HWE-HPWH-V13-240101 | FALSE
Residential_Hot Water_Heat Pump Water Heater_365.25 | Residential | Hot Water | Heat Pump Water Heater | 365.25 | 365.25 |  | Illinois Statewide Technical Reference Manual — 5.4.3 Heat Pump Water Heaters | RS-HWE-HPWH-V13-240101 | FALSE
Residential_Hot Water_Heat Pump Water Heater_γWater | Residential | Hot Water | Heat Pump Water Heater | γWater | 8.33 |  | Illinois Statewide Technical Reference Manual — 5.4.3 Heat Pump Water Heaters | RS-HWE-HPWH-V13-240101 | FALSE
Residential_Hot Water_Heat Pump Water Heater_TOUT | Residential | Hot Water | Heat Pump Water Heater | TOUT | 125 |  | Illinois Statewide Technical Reference Manual — 5.4.3 Heat Pump Water Heaters | RS-HWE-HPWH-V13-240101 | FALSE
Residential_Hot Water_Heat Pump Water Heater_TIN | Residential | Hot Water | Heat Pump Water Heater | TIN | 50.7 |  | Illinois Statewide Technical Reference Manual — 5.4.3 Heat Pump Water Heaters | RS-HWE-HPWH-V13-240101 | FALSE
Residential_Hot Water_Heat Pump Water Heater_3412 | Residential | Hot Water | Heat Pump Water Heater | 3412 | 3412 |  | Illinois Statewide Technical Reference Manual — 5.4.3 Heat Pump Water Heaters | RS-HWE-HPWH-V13-240101 | FALSE
Residential_Hot Water_Heat Pump Water Heater_LF | Residential | Hot Water | Heat Pump Water Heater | LF | 0.22 | Unknown location | Illinois Statewide Technical Reference Manual — 5.4.3 Heat Pump Water Heaters | RS-HWE-HPWH-V13-240101 | FALSE
Residential_Hot Water_Heat Pump Water Heater_0.27 | Residential | Hot Water | Heat Pump Water Heater | 27% | 0.27 |  | Illinois Statewide Technical Reference Manual — 5.4.3 Heat Pump Water Heaters | RS-HWE-HPWH-V13-240101 | FALSE
Residential_Hot Water_Heat Pump Water Heater_COPCOOL | Residential | Hot Water | Heat Pump Water Heater | COPCOOL | 3.3 | Unknown | Illinois Statewide Technical Reference Manual — 5.4.3 Heat Pump Water Heaters | RS-HWE-HPWH-V13-240101 | FALSE
Residential_Hot Water_Heat Pump Water Heater_LM | Residential | Hot Water | Heat Pump Water Heater | LM | 1.33 |  | Illinois Statewide Technical Reference Manual — 5.4.3 Heat Pump Water Heaters | RS-HWE-HPWH-V13-240101 | FALSE
Residential_Hot Water_Heat Pump Water Heater_kWh_cooling | Residential | Hot Water | Heat Pump Water Heater | kWh_cooling | 51.0462 |  | Illinois Statewide Technical Reference Manual — 5.4.3 Heat Pump Water Heaters | RS-HWE-HPWH-V13-240101 | TRUE
Residential_Hot Water_Heat Pump Water Heater_0.05 | Residential | Hot Water | Heat Pump Water Heater | 5% | 0.05 |  | Illinois Statewide Technical Reference Manual — 5.4.3 Heat Pump Water Heaters | RS-HWE-HPWH-V13-240101 | FALSE
Residential_Hot Water_Heat Pump Water Heater_COPHEAT | Residential | Hot Water | Heat Pump Water Heater | COPHEAT | 1.7438 |  | Illinois Statewide Technical Reference Manual — 5.4.3 Heat Pump Water Heaters | RS-HWE-HPWH-V13-240101 | TRUE
Residential_Hot Water_Heat Pump Water Heater_%NaturalGas | Residential | Hot Water | Heat Pump Water Heater | %NaturalGas | 0 |  | Illinois Statewide Technical Reference Manual — 5.4.3 Heat Pump Water Heaters | RS-HWE-HPWH-V13-240101 | FALSE
Residential_Hot Water_Heat Pump Water Heater_kWh_heating | Residential | Hot Water | Heat Pump Water Heater | kWh_heating | 13.4501 |  | Illinois Statewide Technical Reference Manual — 5.4.3 Heat Pump Water Heaters | RS-HWE-HPWH-V13-240101 | TRUE
Residential_Hot Water_Heat Pump Water Heater_Deh_Reduction | Residential | Hot Water | Heat Pump Water Heater | Deh_Reduction | 72 | Unknown | Illinois Statewide Technical Reference Manual — 5.4.3 Heat Pump Water Heaters | RS-HWE-HPWH-V13-240101 | FALSE
Residential_Hot Water_Heat Pump Water Heater_Delta_kWh | Residential | Hot Water | Heat Pump Water Heater | Delta_kWh | -743.3068 |  | Illinois Statewide Technical Reference Manual — 5.4.3 Heat Pump Water Heaters | RS-HWE-HPWH-V13-240101 | TRUE
Residential_Hot Water_Heat Pump Water Heater_Hours | Residential | Hot Water | Heat Pump Water Heater | Hours | 2533 |  | Illinois Statewide Technical Reference Manual — 5.4.3 Heat Pump Water Heaters | RS-HWE-HPWH-V13-240101 | FALSE
Residential_Hot Water_Heat Pump Water Heater_CF | Residential | Hot Water | Heat Pump Water Heater | CF | 0.12 |  | Illinois Statewide Technical Reference Manual — 5.4.3 Heat Pump Water Heaters | RS-HWE-HPWH-V13-240101 | FALSE
Residential_Hot Water_Heat Pump Water Heater_Delta_kW | Residential | Hot Water | Heat Pump Water Heater | Delta_kW | -0.035214 |  | Illinois Statewide Technical Reference Manual — 5.4.3 Heat Pump Water Heaters | RS-HWE-HPWH-V13-240101 | TRUE
Residential_Hot Water_Heat Pump Water Heater_UEFBASE | Residential | Hot Water | Heat Pump Water Heater | UEFBASE | 0.6483 | Unknown, 50-gal capacity | Illinois Statewide Technical Reference Manual — 5.4.3 Heat Pump Water Heaters | RS-HWE-HPWH-V13-240101 | TRUE
Residential_Hot Water_Heat Pump Water Heater_UEFEFFICIENT | Residential | Hot Water | Heat Pump Water Heater | UEFEFFICIENT | 0.64 | Unknown, 50-gal capacity | Illinois Statewide Technical Reference Manual — 5.4.3 Heat Pump Water Heaters | RS-HWE-HPWH-V13-240101 | FALSE
Residential_Hot Water_Heat Pump Water Heater_GPD | Residential | Hot Water | Heat Pump Water Heater | GPD | 17.6 |  | Illinois Statewide Technical Reference Manual — 5.4.3 Heat Pump Water Heaters | RS-HWE-HPWH-V13-240101 | FALSE
Residential_Hot Water_Heat Pump Water Heater_Household | Residential | Hot Water | Heat Pump Water Heater | Household | 2.56 | Single-Family - Deemed | Illinois Statewide Technical Reference Manual — 5.4.3 Heat Pump Water Heaters | RS-HWE-HPWH-V13-240101 | FALSE
Residential_Hot Water_Heat Pump Water Heater_365.25 | Residential | Hot Water | Heat Pump Water Heater | 365.25 | 365.25 |  | Illinois Statewide Technical Reference Manual — 5.4.3 Heat Pump Water Heaters | RS-HWE-HPWH-V13-240101 | FALSE
Residential_Hot Water_Heat Pump Water Heater_γWater | Residential | Hot Water | Heat Pump Water Heater | γWater | 8.33 |  | Illinois Statewide Technical Reference Manual — 5.4.3 Heat Pump Water Heaters | RS-HWE-HPWH-V13-240101 | FALSE
Residential_Hot Water_Heat Pump Water Heater_TOUT | Residential | Hot Water | Heat Pump Water Heater | TOUT | 125 |  | Illinois Statewide Technical Reference Manual — 5.4.3 Heat Pump Water Heaters | RS-HWE-HPWH-V13-240101 | FALSE
Residential_Hot Water_Heat Pump Water Heater_TIN | Residential | Hot Water | Heat Pump Water Heater | TIN | 50.7 |  | Illinois Statewide Technical Reference Manual — 5.4.3 Heat Pump Water Heaters | RS-HWE-HPWH-V13-240101 | FALSE
Residential_Hot Water_Heat Pump Water Heater_100000 | Residential | Hot Water | Heat Pump Water Heater | 100000 | 100000 |  | Illinois Statewide Technical Reference Manual — 5.4.3 Heat Pump Water Heaters | RS-HWE-HPWH-V13-240101 | FALSE
Residential_Hot Water_Heat Pump Water Heater_Delta_Therms | Residential | Hot Water | Heat Pump Water Heater | Delta_Therms | 157.1089 |  | Illinois Statewide Technical Reference Manual — 5.4.3 Heat Pump Water Heaters | RS-HWE-HPWH-V13-240101 | TRUE
Residential_Hot Water_Heat Pump Water Heater_Delta_Btu | Residential | Hot Water | Heat Pump Water Heater | Delta_Btu | 15710885.0578 |  | Illinois Statewide Technical Reference Manual — 5.4.3 Heat Pump Water Heaters | RS-HWE-HPWH-V13-240101 | TRUE
Residential_Hot Water_Heat Pump Water Heater_kWh Saved per Unit | Residential | Hot Water | Heat Pump Water Heater | kWh Saved per Unit | -743.3068 |  | Illinois Statewide Technical Reference Manual — 5.4.3 Heat Pump Water Heaters | RS-HWE-HPWH-V13-240101 | TRUE
Residential_Hot Water_Heat Pump Water Heater_Coincident Peak kW Saved per Unit | Residential | Hot Water | Heat Pump Water Heater | Coincident Peak kW Saved per Unit | -0.035214 |  | Illinois Statewide Technical Reference Manual — 5.4.3 Heat Pump Water Heaters | RS-HWE-HPWH-V13-240101 | TRUE
Residential_Hot Water_Heat Pump Water Heater_Propane Gal Saved per Unit | Residential | Hot Water | Heat Pump Water Heater | Propane Gal Saved per Unit | 172.0176 | 91,333 Btu per gal propane, IL EE Policy Manual v2.1 | Illinois Statewide Technical Reference Manual — 5.4.3 Heat Pump Water Heaters | RS-HWE-HPWH-V13-240101 | TRUE
Residential_Hot Water_Heat Pump Water Heater_Lifetime (years) | Residential | Hot Water | Heat Pump Water Heater | Lifetime (years) | 15 |  | Illinois Statewide Technical Reference Manual — 5.4.3 Heat Pump Water Heaters | RS-HWE-HPWH-V13-240101 | FALSE
Residential_Hot Water_Heat Pump Water Heater_Incremental Cost | Residential | Hot Water | Heat Pump Water Heater | Incremental Cost | 2231 |  | Illinois Statewide Technical Reference Manual — 5.4.3 Heat Pump Water Heaters | RS-HWE-HPWH-V13-240101 | FALSE
Residential_Hot Water_Heat Pump Water Heater_BTU Impact_Existing_Fossil Fuel | Residential | Hot Water | Heat Pump Water Heater | BTU Impact_Existing_Fossil Fuel | -15710885.0578 |  | Illinois Statewide Technical Reference Manual — 5.4.3 Heat Pump Water Heaters | RS-HWE-HPWH-V13-240101 | TRUE
Residential_Hot Water_Heat Pump Water Heater_BTU Impact_Existing_Winter Electricity | Residential | Hot Water | Heat Pump Water Heater | BTU Impact_Existing_Winter Electricity | 0 |  | Illinois Statewide Technical Reference Manual — 5.4.3 Heat Pump Water Heaters | RS-HWE-HPWH-V13-240101 | FALSE
Residential_Hot Water_Heat Pump Water Heater_BTU Impact_Existing_Summer Electricity | Residential | Hot Water | Heat Pump Water Heater | BTU Impact_Existing_Summer Electricity | 0 |  | Illinois Statewide Technical Reference Manual — 5.4.3 Heat Pump Water Heaters | RS-HWE-HPWH-V13-240101 | FALSE
Residential_Hot Water_Heat Pump Water Heater_BTU Impact_New_Fossil Fuel | Residential | Hot Water | Heat Pump Water Heater | BTU Impact_New_Fossil Fuel | 0 |  | Illinois Statewide Technical Reference Manual — 5.4.3 Heat Pump Water Heaters | RS-HWE-HPWH-V13-240101 | FALSE
Residential_Hot Water_Heat Pump Water Heater_BTU Impact_New_Winter Electricity | Residential | Hot Water | Heat Pump Water Heater | BTU Impact_New_Winter Electricity | 1905448.5831 | 63.9% | Illinois Statewide Technical Reference Manual — 5.4.3 Heat Pump Water Heaters | RS-HWE-HPWH-V13-240101 | TRUE
Residential_Hot Water_Heat Pump Water Heater_BTU Impact_New_Summer Electricity | Residential | Hot Water | Heat Pump Water Heater | BTU Impact_New_Summer Electricity | 630714.0591 | 36.1% | Illinois Statewide Technical Reference Manual — 5.4.3 Heat Pump Water Heaters | RS-HWE-HPWH-V13-240101 | TRUE
Residential_Hot Water_Heat Pump Water Heater_ | Residential | Hot Water | Heat Pump Water Heater | [5 empty] | FALSE
Residential_Appliances_Heat Pump Clothes Dryer_Load | Residential | Appliances | Heat Pump Clothes Dryer | Load | 8.45 | Standard | Illinois Statewide Technical Reference Manual — 5.1.10 ENERGY STAR Clothes Dryer | RS-APL-ESDR-V06-240101 | FALSE
Residential_Appliances_Heat Pump Clothes Dryer_CEFbase | Residential | Appliances | Heat Pump Clothes Dryer | CEFbase | 3.11 | Vented Electric, Standard (≥ 4.4 ft3) | Illinois Statewide Technical Reference Manual — 5.1.10 ENERGY STAR Clothes Dryer | RS-APL-ESDR-V06-240101 | FALSE
Residential_Appliances_Heat Pump Clothes Dryer_Load | Residential | Appliances | Heat Pump Clothes Dryer | Load | 8.45 | Standard | Illinois Statewide Technical Reference Manual — 5.1.10 ENERGY STAR Clothes Dryer | RS-APL-ESDR-V06-240101 | FALSE
Residential_Appliances_Heat Pump Clothes Dryer_CEFeff | Residential | Appliances | Heat Pump Clothes Dryer | CEFeff | 3.93 | ES min | Illinois Statewide Technical Reference Manual — 5.1.10 ENERGY STAR Clothes Dryer | RS-APL-ESDR-V06-240101 | FALSE
Residential_Appliances_Heat Pump Clothes Dryer_Ncycles | Residential | Appliances | Heat Pump Clothes Dryer | Ncycles | 283 |  | Illinois Statewide Technical Reference Manual — 5.1.10 ENERGY STAR Clothes Dryer | RS-APL-ESDR-V06-240101 | FALSE
Residential_Appliances_Heat Pump Clothes Dryer_%Electric | Residential | Appliances | Heat Pump Clothes Dryer | %Electric | 1 | Electric Dryer | Illinois Statewide Technical Reference Manual — 5.1.10 ENERGY STAR Clothes Dryer | RS-APL-ESDR-V06-240101 | FALSE
Residential_Appliances_Heat Pump Clothes Dryer_ΔkWh | Residential | Appliances | Heat Pump Clothes Dryer | ΔkWh | -608.486 |  | Illinois Statewide Technical Reference Manual — 5.1.10 ENERGY STAR Clothes Dryer | RS-APL-ESDR-V06-240101 | TRUE
Residential_Appliances_Heat Pump Clothes Dryer_Hours | Residential | Appliances | Heat Pump Clothes Dryer | Hours | 283 |  | Illinois Statewide Technical Reference Manual — 5.1.10 ENERGY STAR Clothes Dryer | RS-APL-ESDR-V06-240101 | FALSE
Residential_Appliances_Heat Pump Clothes Dryer_CF | Residential | Appliances | Heat Pump Clothes Dryer | CF | 0.038 |  | Illinois Statewide Technical Reference Manual — 5.1.10 ENERGY STAR Clothes Dryer | RS-APL-ESDR-V06-240101 | FALSE
Residential_Appliances_Heat Pump Clothes Dryer_ΔkW | Residential | Appliances | Heat Pump Clothes Dryer | ΔkW | -0.081705 |  | Illinois Statewide Technical Reference Manual — 5.1.10 ENERGY STAR Clothes Dryer | RS-APL-ESDR-V06-240101 | TRUE
Residential_Appliances_Heat Pump Clothes Dryer_Load | Residential | Appliances | Heat Pump Clothes Dryer | Load | 8.45 | Standard | Illinois Statewide Technical Reference Manual — 5.1.10 ENERGY STAR Clothes Dryer | RS-APL-ESDR-V06-240101 | FALSE
Residential_Appliances_Heat Pump Clothes Dryer_EFbase | Residential | Appliances | Heat Pump Clothes Dryer | EFbase | 2.84 | Vented Gas | Illinois Statewide Technical Reference Manual — 5.1.10 ENERGY STAR Clothes Dryer | RS-APL-ESDR-V06-240101 | FALSE
Residential_Appliances_Heat Pump Clothes Dryer_IQAdj | Residential | Appliances | Heat Pump Clothes Dryer | IQAdj | 1.033 |  | Illinois Statewide Technical Reference Manual — 5.1.10 ENERGY STAR Clothes Dryer | RS-APL-ESDR-V06-240101 | TRUE
Residential_Appliances_Heat Pump Clothes Dryer_Load | Residential | Appliances | Heat Pump Clothes Dryer | Load | 8.45 | Standard | Illinois Statewide Technical Reference Manual — 5.1.10 ENERGY STAR Clothes Dryer | RS-APL-ESDR-V06-240101 | FALSE
Residential_Appliances_Heat Pump Clothes Dryer_CEFeff | Residential | Appliances | Heat Pump Clothes Dryer | CEFeff | 3.48 | Vented Gas | Illinois Statewide Technical Reference Manual — 5.1.10 ENERGY STAR Clothes Dryer | RS-APL-ESDR-V06-240101 | FALSE
Residential_Appliances_Heat Pump Clothes Dryer_Ncycles | Residential | Appliances | Heat Pump Clothes Dryer | Ncycles | 283 |  | Illinois Statewide Technical Reference Manual — 5.1.10 ENERGY STAR Clothes Dryer | RS-APL-ESDR-V06-240101 | FALSE
Residential_Appliances_Heat Pump Clothes Dryer_Therm_convert | Residential | Appliances | Heat Pump Clothes Dryer | Therm_convert | 0.03412 |  | Illinois Statewide Technical Reference Manual — 5.1.10 ENERGY STAR Clothes Dryer | RS-APL-ESDR-V06-240101 | FALSE
Residential_Appliances_Heat Pump Clothes Dryer_%Gas | Residential | Appliances | Heat Pump Clothes Dryer | %Gas | 1 | Gas Dryer | Illinois Statewide Technical Reference Manual — 5.1.10 ENERGY STAR Clothes Dryer | RS-APL-ESDR-V06-240101 | FALSE
Residential_Appliances_Heat Pump Clothes Dryer_Δtherm | Residential | Appliances | Heat Pump Clothes Dryer | Δtherm | 29.678 |  | Illinois Statewide Technical Reference Manual — 5.1.10 ENERGY STAR Clothes Dryer | RS-APL-ESDR-V06-240101 | TRUE
Residential_Appliances_Heat Pump Clothes Dryer_kWh Saved per Unit | Residential | Appliances | Heat Pump Clothes Dryer | kWh Saved per Unit | -608.486 |  | Illinois Statewide Technical Reference Manual — 5.1.10 ENERGY STAR Clothes Dryer | RS-APL-ESDR-V06-240101 | TRUE
Residential_Appliances_Heat Pump Clothes Dryer_Coincident Peak kW Saved per Unit | Residential | Appliances | Heat Pump Clothes Dryer | Coincident Peak kW Saved per Unit | -0.081705 |  | Illinois Statewide Technical Reference Manual — 5.1.10 ENERGY STAR Clothes Dryer | RS-APL-ESDR-V06-240101 | TRUE
Residential_Appliances_Heat Pump Clothes Dryer_Therms Saved per Unit | Residential | Appliances | Heat Pump Clothes Dryer | Therms Saved per Unit | 29.678 |  | Illinois Statewide Technical Reference Manual — 5.1.10 ENERGY STAR Clothes Dryer | RS-APL-ESDR-V06-240101 | TRUE
Residential_Appliances_Heat Pump Clothes Dryer_Lifetime (years) | Residential | Appliances | Heat Pump Clothes Dryer | Lifetime (years) | 16 |  | Illinois Statewide Technical Reference Manual — 5.1.10 ENERGY STAR Clothes Dryer | RS-APL-ESDR-V06-240101 | FALSE
Residential_Appliances_Heat Pump Clothes Dryer_Incremental Cost | Residential | Appliances | Heat Pump Clothes Dryer | Incremental Cost | 246 | ENERGY STAR | Illinois Statewide Technical Reference Manual — 5.1.10 ENERGY STAR Clothes Dryer | RS-APL-ESDR-V06-240101 | TRUE
Residential_Appliances_Heat Pump Clothes Dryer_BTU Impact_Existing_Fossil Fuel | Residential | Appliances | Heat Pump Clothes Dryer | BTU Impact_Existing_Fossil Fuel | -2967796.7058 |  | Illinois Statewide Technical Reference Manual — 5.1.10 ENERGY STAR Clothes Dryer | RS-APL-ESDR-V06-240101 | TRUE
Residential_Appliances_Heat Pump Clothes Dryer_BTU Impact_Existing_Winter Electricity | Residential | Appliances | Heat Pump Clothes Dryer | BTU Impact_Existing_Winter Electricity | -1978531.1372 | Gas Dryer Electric Consumption | Illinois Statewide Technical Reference Manual — 5.1.10 ENERGY STAR Clothes Dryer | RS-APL-ESDR-V06-240101 | TRUE
Residential_Appliances_Heat Pump Clothes Dryer_BTU Impact_Existing_Summer Electricity | Residential | Appliances | Heat Pump Clothes Dryer | BTU Impact_Existing_Summer Electricity | -989265.5686 | Gas Dryer Electric Consumption | Illinois Statewide Technical Reference Manual — 5.1.10 ENERGY STAR Clothes Dryer | RS-APL-ESDR-V06-240101 | TRUE
Residential_Appliances_Heat Pump Clothes Dryer_BTU Impact_New_Fossil Fuel | Residential | Appliances | Heat Pump Clothes Dryer | BTU Impact_New_Fossil Fuel | 0 |  | Illinois Statewide Technical Reference Manual — 5.1.10 ENERGY STAR Clothes Dryer | RS-APL-ESDR-V06-240101 | FALSE
Residential_Appliances_Heat Pump Clothes Dryer_BTU Impact_New_Winter Electricity | Residential | Appliances | Heat Pump Clothes Dryer | BTU Impact_New_Winter Electricity | 1384102.8329 |  | Illinois Statewide Technical Reference Manual — 5.1.10 ENERGY STAR Clothes Dryer | RS-APL-ESDR-V06-240101 | TRUE
Residential_Appliances_Heat Pump Clothes Dryer_BTU Impact_New_Summer Electricity | Residential | Appliances | Heat Pump Clothes Dryer | BTU Impact_New_Summer Electricity | 692051.4165 |  | Illinois Statewide Technical Reference Manual — 5.1.10 ENERGY STAR Clothes Dryer | RS-APL-ESDR-V06-240101 | TRUE
Residential_Appliances_Heat Pump Clothes Dryer_ | Residential | Appliances | Heat Pump Clothes Dryer |  |  |  | Illinois Statewide Technical Reference Manual — 5.1.10 ENERGY STAR Clothes Dryer | RS-APL-ESDR-V06-240101 | FALSE
Residential_Appliances_Electric Range_Cooktop AEC_basegas | Residential | Appliances | Electric Range | Cooktop AEC_basegas | 12.7 | unknown | Illinois Statewide Technical Reference Manual — 5.1.14 Residential Induction Cooking Appliances | RS-MSC-INDC-V02-240101 | FALSE
Residential_Appliances_Electric Range_Oven AEC_basegas | Residential | Appliances | Electric Range | Oven AEC_basegas | 8.6 | unknown | Illinois Statewide Technical Reference Manual — 5.1.14 Residential Induction Cooking Appliances | RS-MSC-INDC-V02-240101 | FALSE
Residential_Appliances_Electric Range_AEC_basegas | Residential | Appliances | Electric Range | AEC_basegas | 21.3 |  | Illinois Statewide Technical Reference Manual — 5.1.14 Residential Induction Cooking Appliances | RS-MSC-INDC-V02-240101 | TRUE
Residential_Appliances_Electric Range_10 | Residential | Appliances | Electric Range | 10 | 10 |  | Illinois Statewide Technical Reference Manual — 5.1.14 Residential Induction Cooking Appliances | RS-MSC-INDC-V02-240101 | FALSE
Residential_Appliances_Electric Range_Gas Consumption Replaced | Residential | Appliances | Electric Range | Gas Consumption Replaced | 2.13 |  | Illinois Statewide Technical Reference Manual — 5.1.14 Residential Induction Cooking Appliances | RS-MSC-INDC-V02-240101 | TRUE
Residential_Appliances_Electric Range_Cooktop IAEC_ee | Residential | Appliances | Electric Range | Cooktop IAEC_ee | 111 | unknown | Illinois Statewide Technical Reference Manual — 5.1.14 Residential Induction Cooking Appliances | RS-MSC-INDC-V02-240101 | FALSE
Residential_Appliances_Electric Range_Oven IAEC_ee | Residential | Appliances | Electric Range | Oven IAEC_ee | 171.6 | unknown, range amount | Illinois Statewide Technical Reference Manual — 5.1.14 Residential Induction Cooking Appliances | RS-MSC-INDC-V02-240101 | FALSE
Residential_Appliances_Electric Range_IAEC_ee | Residential | Appliances | Electric Range | IAEC_ee | 282.6 |  | Illinois Statewide Technical Reference Manual — 5.1.14 Residential Induction Cooking Appliances | RS-MSC-INDC-V02-240101 | TRUE
Residential_Appliances_Electric Range_3412 | Residential | Appliances | Electric Range | 3412 | 3412 |  | Illinois Statewide Technical Reference Manual — 5.1.14 Residential Induction Cooking Appliances | RS-MSC-INDC-V02-240101 | FALSE
Residential_Appliances_Electric Range_1000000 | Residential | Appliances | Electric Range | 1000000 | 1000000 |  | Illinois Statewide Technical Reference Manual — 5.1.14 Residential Induction Cooking Appliances | RS-MSC-INDC-V02-240101 | FALSE
Residential_Appliances_Electric Range_Electric Consumption Added | Residential | Appliances | Electric Range | Electric Consumption Added | 0.96423 |  | Illinois Statewide Technical Reference Manual — 5.1.14 Residential Induction Cooking Appliances | RS-MSC-INDC-V02-240101 | TRUE
Residential_Appliances_Electric Range_Eff_ee | Residential | Appliances | Electric Range | Eff_ee | 0.85 | unknown | Illinois Statewide Technical Reference Manual — 5.1.14 Residential Induction Cooking Appliances | RS-MSC-INDC-V02-240101 | FALSE
Residential_Appliances_Electric Range_Eff_base | Residential | Appliances | Electric Range | Eff_base | 0.77 | unknown | Illinois Statewide Technical Reference Manual — 5.1.14 Residential Induction Cooking Appliances | RS-MSC-INDC-V02-240101 | FALSE
Residential_Appliances_Electric Range_Cooktop AEC_base | Residential | Appliances | Electric Range | Cooktop AEC_base | 122.5325 |  | Illinois Statewide Technical Reference Manual — 5.1.14 Residential Induction Cooking Appliances | RS-MSC-INDC-V02-240101 | TRUE
Residential_Appliances_Electric Range_AEC_baseelectric | Residential | Appliances | Electric Range | AEC_baseelectric | 54.3 | unknown, range amount | Illinois Statewide Technical Reference Manual — 5.1.14 Residential Induction Cooking Appliances | RS-MSC-INDC-V02-240101 | FALSE
Residential_Appliances_Electric Range_3412 | Residential | Appliances | Electric Range | 3412 | 3412 |  | Illinois Statewide Technical Reference Manual — 5.1.14 Residential Induction Cooking Appliances | RS-MSC-INDC-V02-240101 | FALSE
Residential_Appliances_Electric Range_1000000 | Residential | Appliances | Electric Range | 1000000 | 1000000 |  | Illinois Statewide Technical Reference Manual — 5.1.14 Residential Induction Cooking Appliances | RS-MSC-INDC-V02-240101 | FALSE
Residential_Appliances_Electric Range_Electric Consumption Replaced | Residential | Appliances | Electric Range | Electric Consumption Replaced | 0.18527 |  | Illinois Statewide Technical Reference Manual — 5.1.14 Residential Induction Cooking Appliances | RS-MSC-INDC-V02-240101 | TRUE
Residential_Appliances_Electric Range_Cooking Savings | Residential | Appliances | Electric Range | Cooking Savings | 1.351 |  | Illinois Statewide Technical Reference Manual — 5.1.14 Residential Induction Cooking Appliances | RS-MSC-INDC-V02-240101 | TRUE
Residential_Appliances_Electric Range_%Cool | Residential | Appliances | Electric Range | %Cool | 0 |  | Illinois Statewide Technical Reference Manual — 5.1.14 Residential Induction Cooking Appliances | RS-MSC-INDC-V02-240101 | TRUE
Residential_Appliances_Electric Range_HCF_cool | Residential | Appliances | Electric Range | HCF_cool | 0.21 |  | Illinois Statewide Technical Reference Manual — 5.1.14 Residential Induction Cooking Appliances | RS-MSC-INDC-V02-240101 | FALSE
Residential_Appliances_Electric Range_Vent Factor | Residential | Appliances | Electric Range | Vent Factor | 0.5 |  | Illinois Statewide Technical Reference Manual — 5.1.14 Residential Induction Cooking Appliances | RS-MSC-INDC-V02-240101 | FALSE
Residential_Appliances_Electric Range_COP_cool | Residential | Appliances | Electric Range | COP_cool | 3.3 | unknown | Illinois Statewide Technical Reference Manual — 5.1.14 Residential Induction Cooking Appliances | RS-MSC-INDC-V02-240101 | FALSE
Residential_Appliances_Electric Range_Cooling Impact | Residential | Appliances | Electric Range | Cooling Impact | 0 |  | Illinois Statewide Technical Reference Manual — 5.1.14 Residential Induction Cooking Appliances | RS-MSC-INDC-V02-240101 | TRUE
Residential_Appliances_Electric Range_%ElectricHeat | Residential | Appliances | Electric Range | %ElectricHeat | 0.24 | unknwon | Illinois Statewide Technical Reference Manual — 5.1.14 Residential Induction Cooking Appliances | RS-MSC-INDC-V02-240101 | FALSE
Residential_Appliances_Electric Range_HCF_heat | Residential | Appliances | Electric Range | HCF_heat | 0.348 |  | Illinois Statewide Technical Reference Manual — 5.1.14 Residential Induction Cooking Appliances | RS-MSC-INDC-V02-240101 | FALSE
Residential_Appliances_Electric Range_Vent Factor | Residential | Appliances | Electric Range | Vent Factor | 0.5 |  | Illinois Statewide Technical Reference Manual — 5.1.14 Residential Induction Cooking Appliances | RS-MSC-INDC-V02-240101 | FALSE
Residential_Appliances_Electric Range_COP_heat | Residential | Appliances | Electric Range | COP_heat | 1.3 | unknown | Illinois Statewide Technical Reference Manual — 5.1.14 Residential Induction Cooking Appliances | RS-MSC-INDC-V02-240101 | FALSE
Residential_Appliances_Electric Range_ElecHeat Impact | Residential | Appliances | Electric Range | ElecHeat Impact | 0.0434 |  | Illinois Statewide Technical Reference Manual — 5.1.14 Residential Induction Cooking Appliances | RS-MSC-INDC-V02-240101 | TRUE
Residential_Appliances_Electric Range_%FossilFuelHeat | Residential | Appliances | Electric Range | %FossilFuelHeat | 0.76 | unknown | Illinois Statewide Technical Reference Manual — 5.1.14 Residential Induction Cooking Appliances | RS-MSC-INDC-V02-240101 | FALSE
Residential_Appliances_Electric Range_HCF_heat | Residential | Appliances | Electric Range | HCF_heat | 0.21 |  | Illinois Statewide Technical Reference Manual — 5.1.14 Residential Induction Cooking Appliances | RS-MSC-INDC-V02-240101 | FALSE
Residential_Appliances_Electric Range_Vent Factor | Residential | Appliances | Electric Range | Vent Factor | 0.5 |  | Illinois Statewide Technical Reference Manual — 5.1.14 Residential Induction Cooking Appliances | RS-MSC-INDC-V02-240101 | FALSE
Residential_Appliances_Electric Range_nHeat | Residential | Appliances | Electric Range | nHeat | 0.7 |  | Illinois Statewide Technical Reference Manual — 5.1.14 Residential Induction Cooking Appliances | RS-MSC-INDC-V02-240101 | FALSE
Residential_Appliances_Electric Range_Fossil Fuel Heat Impact | Residential | Appliances | Electric Range | Fossil Fuel Heat Impact | 0.15402 |  | Illinois Statewide Technical Reference Manual — 5.1.14 Residential Induction Cooking Appliances | RS-MSC-INDC-V02-240101 | TRUE
Residential_Appliances_Electric Range_1000000 | Residential | Appliances | Electric Range | 1000000 | 1000000 |  | Illinois Statewide Technical Reference Manual — 5.1.14 Residential Induction Cooking Appliances | RS-MSC-INDC-V02-240101 | FALSE
Residential_Appliances_Electric Range_3412 | Residential | Appliances | Electric Range | 3412 | 3412 |  | Illinois Statewide Technical Reference Manual — 5.1.14 Residential Induction Cooking Appliances | RS-MSC-INDC-V02-240101 | FALSE
Residential_Appliances_Electric Range_Hours | Residential | Appliances | Electric Range | Hours | 239 |  | Illinois Statewide Technical Reference Manual — 5.1.14 Residential Induction Cooking Appliances | RS-MSC-INDC-V02-240101 | FALSE
Residential_Appliances_Electric Range_WHFd | Residential | Appliances | Electric Range | WHFd | 1.11 |  | Illinois Statewide Technical Reference Manual — 5.1.14 Residential Induction Cooking Appliances | RS-MSC-INDC-V02-240101 | FALSE
Residential_Appliances_Electric Range_CF | Residential | Appliances | Electric Range | CF | 0.29 |  | Illinois Statewide Technical Reference Manual — 5.1.14 Residential Induction Cooking Appliances | RS-MSC-INDC-V02-240101 | FALSE
Residential_Appliances_Electric Range_kW Saved per Unit | Residential | Appliances | Electric Range | kW Saved per Unit | -90.1369 |  | Illinois Statewide Technical Reference Manual — 5.1.14 Residential Induction Cooking Appliances | RS-MSC-INDC-V02-240101 | TRUE
Residential_Appliances_Electric Range_kWh Saved per Unit | Residential | Appliances | Electric Range | kWh Saved per Unit | 11.5325 |  | Illinois Statewide Technical Reference Manual — 5.1.14 Residential Induction Cooking Appliances | RS-MSC-INDC-V02-240101 | TRUE
Residential_Appliances_Electric Range_Incremental Cost | Residential | Appliances | Electric Range | Incremental Cost | 1149 |  | Illinois Statewide Technical Reference Manual — 5.1.14 Residential Induction Cooking Appliances | RS-MSC-INDC-V02-240101 | TRUE
Residential_Appliances_Electric Range_BTU Impact_Existing_Fossil Fuel | Residential | Appliances | Electric Range | BTU Impact_Existing_Fossil Fuel | -2130000 |  | Illinois Statewide Technical Reference Manual — 5.1.14 Residential Induction Cooking Appliances | RS-MSC-INDC-V02-240101 | TRUE
Residential_Appliances_Electric Range_BTU Impact_Existing_Winter Electricity | Residential | Appliances | Electric Range | BTU Impact_Existing_Winter Electricity | -123514.4 |  | Illinois Statewide Technical Reference Manual — 5.1.14 Residential Induction Cooking Appliances | RS-MSC-INDC-V02-240101 | TRUE
Residential_Appliances_Electric Range_BTU Impact_Existing_Summer Electricity | Residential | Appliances | Electric Range | BTU Impact_Existing_Summer Electricity | -61757.2 |  | Illinois Statewide Technical Reference Manual — 5.1.14 Residential Induction Cooking Appliances | RS-MSC-INDC-V02-240101 | TRUE
Residential_Appliances_Electric Range_BTU Impact_New_Fossil Fuel | Residential | Appliances | Electric Range | BTU Impact_New_Fossil Fuel | 154018.6056 |  | Illinois Statewide Technical Reference Manual — 5.1.14 Residential Induction Cooking Appliances | RS-MSC-INDC-V02-240101 | TRUE
Residential_Appliances_Electric Range_BTU Impact_New_Winter Electricity | Residential | Appliances | Electric Range | BTU Impact_New_Winter Electricity | 686220.3747 |  | Illinois Statewide Technical Reference Manual — 5.1.14 Residential Induction Cooking Appliances | RS-MSC-INDC-V02-240101 | TRUE
Residential_Appliances_Electric Range_BTU Impact_New_Summer Electricity | Residential | Appliances | Electric Range | BTU Impact_New_Summer Electricity | 321410.4 |  | Illinois Statewide Technical Reference Manual — 5.1.14 Residential Induction Cooking Appliances | RS-MSC-INDC-V02-240101 | TRUE
Residential_Appliances_Electric Range_ | Residential | Appliances | Electric Range |  |  |  | Illinois Statewide Technical Reference Manual — 5.1.14 Residential Induction Cooking Appliances | RS-MSC-INDC-V02-240101 | FALSE
Residential_Building Shell_Air Sealing (Electric Heat)_CFM50_existing | Residential | Building Shell | Air Sealing (Electric Heat) | CFM50_existing | 0 | per project | Illinois Statewide Technical Reference Manual — 5.6.1 Air Sealing | RS-SHL-AIRS-V13-240101 | TRUE
Residential_Building Shell_Air Sealing (Electric Heat)_CFM50_new | Residential | Building Shell | Air Sealing (Electric Heat) | CFM50_new | 0 | per CFM | Illinois Statewide Technical Reference Manual — 5.6.1 Air Sealing | RS-SHL-AIRS-V13-240101 | FALSE
Residential_Building Shell_Air Sealing (Electric Heat)_N_cool | Residential | Building Shell | Air Sealing (Electric Heat) | N_cool | 36.5 | Springfield, 1.5 stories | Illinois Statewide Technical Reference Manual — 5.6.1 Air Sealing | RS-SHL-AIRS-V13-240101 | FALSE
Residential_Building Shell_Air Sealing (Electric Heat)_60 | Residential | Building Shell | Air Sealing (Electric Heat) | 60 | 60 |  | Illinois Statewide Technical Reference Manual — 5.6.1 Air Sealing | RS-SHL-AIRS-V13-240101 | FALSE
Residential_Building Shell_Air Sealing (Electric Heat)_24 | Residential | Building Shell | Air Sealing (Electric Heat) | 24 | 24 |  | Illinois Statewide Technical Reference Manual — 5.6.1 Air Sealing | RS-SHL-AIRS-V13-240101 | FALSE
Residential_Building Shell_Air Sealing (Electric Heat)_CDD | Residential | Building Shell | Air Sealing (Electric Heat) | CDD | #N/A | Based on zip code | Illinois Statewide Technical Reference Manual — 5.6.1 Air Sealing | RS-SHL-AIRS-V13-240101 | TRUE
Residential_Building Shell_Air Sealing (Electric Heat)_DUA | Residential | Building Shell | Air Sealing (Electric Heat) | DUA | 0.75 |  | Illinois Statewide Technical Reference Manual — 5.6.1 Air Sealing | RS-SHL-AIRS-V13-240101 | FALSE
Residential_Building Shell_Air Sealing (Electric Heat)_0.018 | Residential | Building Shell | Air Sealing (Electric Heat) | 0.018 | 0.018 |  | Illinois Statewide Technical Reference Manual — 5.6.1 Air Sealing | RS-SHL-AIRS-V13-240101 | FALSE
Residential_Building Shell_Air Sealing (Electric Heat)_1000 | Residential | Building Shell | Air Sealing (Electric Heat) | 1000 | 1000 |  | Illinois Statewide Technical Reference Manual — 5.6.1 Air Sealing | RS-SHL-AIRS-V13-240101 | FALSE
Residential_Building Shell_Air Sealing (Electric Heat)_ηCool | Residential | Building Shell | Air Sealing (Electric Heat) | ηCool | 0 | Actual | Illinois Statewide Technical Reference Manual — 5.6.1 Air Sealing | RS-SHL-AIRS-V13-240101 | TRUE
Residential_Building Shell_Air Sealing (Electric Heat)_ηCool_Mid-Life_Adj | Residential | Building Shell | Air Sealing (Electric Heat) | ηCool_Mid-Life_Adj | 0 | Actual | Illinois Statewide Technical Reference Manual — 5.6.1 Air Sealing | RS-SHL-AIRS-V13-240101 | TRUE
Residential_Building Shell_Air Sealing (Electric Heat)_LM | Residential | Building Shell | Air Sealing (Electric Heat) | LM | 3.7 | Springfield | Illinois Statewide Technical Reference Manual — 5.6.1 Air Sealing | RS-SHL-AIRS-V13-240101 | FALSE
Residential_Building Shell_Air Sealing (Electric Heat)_ADJAirSealingCool | Residential | Building Shell | Air Sealing (Electric Heat) | ADJAirSealingCool | 1.14 | Air sealing and attic insulation | Illinois Statewide Technical Reference Manual — 5.6.1 Air Sealing | RS-SHL-AIRS-V13-240101 | FALSE
Residential_Building Shell_Air Sealing (Electric Heat)_IENetCorrection | Residential | Building Shell | Air Sealing (Electric Heat) | IENetCorrection | 1.1 |  | Illinois Statewide Technical Reference Manual — 5.6.1 Air Sealing | RS-SHL-AIRS-V13-240101 | TRUE
Residential_Building Shell_Air Sealing (Electric Heat)_%Cool | Residential | Building Shell | Air Sealing (Electric Heat) | %Cool | 1 |  | Illinois Statewide Technical Reference Manual — 5.6.1 Air Sealing | RS-SHL-AIRS-V13-240101 | FALSE
Residential_Building Shell_Air Sealing (Electric Heat)_Delta_kWh_cooling | Residential | Building Shell | Air Sealing (Electric Heat) | Delta_kWh_cooling | #N/A |  | Illinois Statewide Technical Reference Manual — 5.6.1 Air Sealing | RS-SHL-AIRS-V13-240101 | TRUE
Residential_Building Shell_Air Sealing (Electric Heat)_Delta_kWh_cooling_Mid-Life_Adj | Residential | Building Shell | Air Sealing (Electric Heat) | Delta_kWh_cooling_Mid-Life_Adj | #N/A |  | Illinois Statewide Technical Reference Manual — 5.6.1 Air Sealing | RS-SHL-AIRS-V13-240101 | TRUE
Residential_Building Shell_Air Sealing (Electric Heat)_CFM50_existing | Residential | Building Shell | Air Sealing (Electric Heat) | CFM50_existing | 0 | per project | Illinois Statewide Technical Reference Manual — 5.6.1 Air Sealing | RS-SHL-AIRS-V13-240101 | TRUE
Residential_Building Shell_Air Sealing (Electric Heat)_CFM50_new | Residential | Building Shell | Air Sealing (Electric Heat) | CFM50_new | 0 | per CFM | Illinois Statewide Technical Reference Manual — 5.6.1 Air Sealing | RS-SHL-AIRS-V13-240101 | FALSE
Residential_Building Shell_Air Sealing (Electric Heat)_N_heat | Residential | Building Shell | Air Sealing (Electric Heat) | N_heat | 21.5 | Springfield, 1.5 stories | Illinois Statewide Technical Reference Manual — 5.6.1 Air Sealing | RS-SHL-AIRS-V13-240101 | FALSE
Residential_Building Shell_Air Sealing (Electric Heat)_60 | Residential | Building Shell | Air Sealing (Electric Heat) | 60 | 60 |  | Illinois Statewide Technical Reference Manual — 5.6.1 Air Sealing | RS-SHL-AIRS-V13-240101 | FALSE
Residential_Building Shell_Air Sealing (Electric Heat)_24 | Residential | Building Shell | Air Sealing (Electric Heat) | 24 | 24 |  | Illinois Statewide Technical Reference Manual — 5.6.1 Air Sealing | RS-SHL-AIRS-V13-240101 | FALSE
Residential_Building Shell_Air Sealing (Electric Heat)_HDD | Residential | Building Shell | Air Sealing (Electric Heat) | HDD | #N/A | Based on zip code | Illinois Statewide Technical Reference Manual — 5.6.1 Air Sealing | RS-SHL-AIRS-V13-240101 | TRUE
Residential_Building Shell_Air Sealing (Electric Heat)_0.018 | Residential | Building Shell | Air Sealing (Electric Heat) | 0.018 | 0.018 |  | Illinois Statewide Technical Reference Manual — 5.6.1 Air Sealing | RS-SHL-AIRS-V13-240101 | FALSE
Residential_Building Shell_Air Sealing (Electric Heat)_ηHeat | Residential | Building Shell | Air Sealing (Electric Heat) | ηHeat | 0 | Actual | Illinois Statewide Technical Reference Manual — 5.6.1 Air Sealing | RS-SHL-AIRS-V13-240101 | TRUE
Residential_Building Shell_Air Sealing (Electric Heat)_ηHeat_Mid-Life_Adj | Residential | Building Shell | Air Sealing (Electric Heat) | ηHeat_Mid-Life_Adj | 0 | Actual | Illinois Statewide Technical Reference Manual — 5.6.1 Air Sealing | RS-SHL-AIRS-V13-240101 | TRUE
Residential_Building Shell_Air Sealing (Electric Heat)_3412 | Residential | Building Shell | Air Sealing (Electric Heat) | 3412 | 3412 |  | Illinois Statewide Technical Reference Manual — 5.6.1 Air Sealing | RS-SHL-AIRS-V13-240101 | FALSE
Residential_Building Shell_Air Sealing (Electric Heat)_%ElectricHeat | Residential | Building Shell | Air Sealing (Electric Heat) | %ElectricHeat | 1 | Electric Heat | Illinois Statewide Technical Reference Manual — 5.6.1 Air Sealing | RS-SHL-AIRS-V13-240101 | FALSE
Residential_Building Shell_Air Sealing (Electric Heat)_Delta_kWh_heatingElectric | Residential | Building Shell | Air Sealing (Electric Heat) | Delta_kWh_heatingElectric | #N/A |  | Illinois Statewide Technical Reference Manual — 5.6.1 Air Sealing | RS-SHL-AIRS-V13-240101 | TRUE
Residential_Building Shell_Air Sealing (Electric Heat)_Delta_kWh_heatingElectric_Mid-Life_Adj | Residential | Building Shell | Air Sealing (Electric Heat) | Delta_kWh_heatingElectric_Mid-Life_Adj | #N/A |  | Illinois Statewide Technical Reference Manual — 5.6.1 Air Sealing | RS-SHL-AIRS-V13-240101 | TRUE
Residential_Building Shell_Air Sealing (Electric Heat)_Fe | Residential | Building Shell | Air Sealing (Electric Heat) | Fe | 0.0314 |  | Illinois Statewide Technical Reference Manual — 5.6.1 Air Sealing | RS-SHL-AIRS-V13-240101 | FALSE
Residential_Building Shell_Air Sealing (Electric Heat)_29.3 | Residential | Building Shell | Air Sealing (Electric Heat) | 29.3 | 29.3 |  | Illinois Statewide Technical Reference Manual — 5.6.1 Air Sealing | RS-SHL-AIRS-V13-240101 | FALSE
Residential_Building Shell_Air Sealing (Electric Heat)_ADJAirSealingHeatFan | Residential | Building Shell | Air Sealing (Electric Heat) | ADJAirSealingHeatFan | 1.13 | Air sealing and attic insulation | Illinois Statewide Technical Reference Manual — 5.6.1 Air Sealing | RS-SHL-AIRS-V13-240101 | FALSE
Residential_Building Shell_Air Sealing (Electric Heat)_IENetCorrection | Residential | Building Shell | Air Sealing (Electric Heat) | IENetCorrection | 1.1 |  | Illinois Statewide Technical Reference Manual — 5.6.1 Air Sealing | RS-SHL-AIRS-V13-240101 | TRUE
Residential_Building Shell_Air Sealing (Electric Heat)_Delta_kWh_heatingGas | Residential | Building Shell | Air Sealing (Electric Heat) | Delta_kWh_heatingGas | 0 |  | Illinois Statewide Technical Reference Manual — 5.6.1 Air Sealing | RS-SHL-AIRS-V13-240101 | TRUE
Residential_Building Shell_Air Sealing (Electric Heat)_Delta_kWh_heatingGas_Mid-Life_Adj | Residential | Building Shell | Air Sealing (Electric Heat) | Delta_kWh_heatingGas_Mid-Life_Adj | 0 |  | Illinois Statewide Technical Reference Manual — 5.6.1 Air Sealing | RS-SHL-AIRS-V13-240101 | TRUE
Residential_Building Shell_Air Sealing (Electric Heat)_FLH_cooling | Residential | Building Shell | Air Sealing (Electric Heat) | FLH_cooling | #N/A | Based on zip code | Illinois Statewide Technical Reference Manual — 5.6.1 Air Sealing | RS-SHL-AIRS-V13-240101 | TRUE
Residential_Building Shell_Air Sealing (Electric Heat)_CF | Residential | Building Shell | Air Sealing (Electric Heat) | CF | 0.68 | Summer System Peak Coincidence Factor for Central A/C (during sytem peak hour) | Illinois Statewide Technical Reference Manual — 5.6.1 Air Sealing | RS-SHL-AIRS-V13-240101 | FALSE
Residential_Building Shell_Air Sealing (Electric Heat)_Delta_kW | Residential | Building Shell | Air Sealing (Electric Heat) | Delta_kW | #N/A |  | Illinois Statewide Technical Reference Manual — 5.6.1 Air Sealing | RS-SHL-AIRS-V13-240101 | TRUE
Residential_Building Shell_Air Sealing (Electric Heat)_Delta_kW_Mid-Life_Adj | Residential | Building Shell | Air Sealing (Electric Heat) | Delta_kW_Mid-Life_Adj | #N/A |  | Illinois Statewide Technical Reference Manual — 5.6.1 Air Sealing | RS-SHL-AIRS-V13-240101 | TRUE
Residential_Building Shell_Air Sealing (Electric Heat)_CFM50_existing | Residential | Building Shell | Air Sealing (Electric Heat) | CFM50_existing | 0 | per project | Illinois Statewide Technical Reference Manual — 5.6.1 Air Sealing | RS-SHL-AIRS-V13-240101 | TRUE
Residential_Building Shell_Air Sealing (Electric Heat)_CFM50_new | Residential | Building Shell | Air Sealing (Electric Heat) | CFM50_new | 0 | per CFM | Illinois Statewide Technical Reference Manual — 5.6.1 Air Sealing | RS-SHL-AIRS-V13-240101 | FALSE
Residential_Building Shell_Air Sealing (Electric Heat)_N_heat | Residential | Building Shell | Air Sealing (Electric Heat) | N_heat | 21.5 | Springfield, 1.5 stories | Illinois Statewide Technical Reference Manual — 5.6.1 Air Sealing | RS-SHL-AIRS-V13-240101 | FALSE
Residential_Building Shell_Air Sealing (Electric Heat)_60 | Residential | Building Shell | Air Sealing (Electric Heat) | 60 | 60 |  | Illinois Statewide Technical Reference Manual — 5.6.1 Air Sealing | RS-SHL-AIRS-V13-240101 | FALSE
Residential_Building Shell_Air Sealing (Electric Heat)_24 | Residential | Building Shell | Air Sealing (Electric Heat) | 24 | 24 |  | Illinois Statewide Technical Reference Manual — 5.6.1 Air Sealing | RS-SHL-AIRS-V13-240101 | FALSE
Residential_Building Shell_Air Sealing (Electric Heat)_HDD | Residential | Building Shell | Air Sealing (Electric Heat) | HDD | #N/A | Based on zip code | Illinois Statewide Technical Reference Manual — 5.6.1 Air Sealing | RS-SHL-AIRS-V13-240101 | TRUE
Residential_Building Shell_Air Sealing (Electric Heat)_0.018 | Residential | Building Shell | Air Sealing (Electric Heat) | 0.018 | 0.018 |  | Illinois Statewide Technical Reference Manual — 5.6.1 Air Sealing | RS-SHL-AIRS-V13-240101 | FALSE
Residential_Building Shell_Air Sealing (Electric Heat)_ηHeat | Residential | Building Shell | Air Sealing (Electric Heat) | ηHeat | 0 | Actual | Illinois Statewide Technical Reference Manual — 5.6.1 Air Sealing | RS-SHL-AIRS-V13-240101 | TRUE
Residential_Building Shell_Air Sealing (Electric Heat)_ηHeat_Mid-Life_Adj | Residential | Building Shell | Air Sealing (Electric Heat) | ηHeat_Mid-Life_Adj | 0 | Actual | Illinois Statewide Technical Reference Manual — 5.6.1 Air Sealing | RS-SHL-AIRS-V13-240101 | TRUE
Residential_Building Shell_Air Sealing (Electric Heat)_100000 | Residential | Building Shell | Air Sealing (Electric Heat) | 100000 | 100000 |  | Illinois Statewide Technical Reference Manual — 5.6.1 Air Sealing | RS-SHL-AIRS-V13-240101 | FALSE
Residential_Building Shell_Air Sealing (Electric Heat)_ADJAirSealingGasHeat | Residential | Building Shell | Air Sealing (Electric Heat) | ADJAirSealingGasHeat | 0.72 | Air sealing and attic insulation | Illinois Statewide Technical Reference Manual — 5.6.1 Air Sealing | RS-SHL-AIRS-V13-240101 | FALSE
Residential_Building Shell_Air Sealing (Electric Heat)_IENetCorrection | Residential | Building Shell | Air Sealing (Electric Heat) | IENetCorrection | 1.1 |  | Illinois Statewide Technical Reference Manual — 5.6.1 Air Sealing | RS-SHL-AIRS-V13-240101 | TRUE
Residential_Building Shell_Air Sealing (Electric Heat)_Delta_therms | Residential | Building Shell | Air Sealing (Electric Heat) | Delta_therms | #N/A |  | Illinois Statewide Technical Reference Manual — 5.6.1 Air Sealing | RS-SHL-AIRS-V13-240101 | TRUE
Residential_Building Shell_Air Sealing (Electric Heat)_Delta_therms_Mid-Life_Adj | Residential | Building Shell | Air Sealing (Electric Heat) | Delta_therms_Mid-Life_Adj | #N/A |  | Illinois Statewide Technical Reference Manual — 5.6.1 Air Sealing | RS-SHL-AIRS-V13-240101 | TRUE
Residential_Building Shell_Air Sealing (Electric Heat)_Remaining Year kWh | Residential | Building Shell | Air Sealing (Electric Heat) | Remaining Year kWh | #N/A |  | Illinois Statewide Technical Reference Manual — 5.6.1 Air Sealing | RS-SHL-AIRS-V13-240101 | TRUE
Residential_Building Shell_Air Sealing (Electric Heat)_kWh Saved per Unit | Residential | Building Shell | Air Sealing (Electric Heat) | kWh Saved per Unit | #N/A |  | Illinois Statewide Technical Reference Manual — 5.6.1 Air Sealing | RS-SHL-AIRS-V13-240101 | TRUE
Residential_Building Shell_Air Sealing (Electric Heat)_Remaining Year kW | Residential | Building Shell | Air Sealing (Electric Heat) | Remaining Year kW | #N/A |  | Illinois Statewide Technical Reference Manual — 5.6.1 Air Sealing | RS-SHL-AIRS-V13-240101 | TRUE
Residential_Building Shell_Air Sealing (Electric Heat)_Coincident Peak kW Saved per Unit | Residential | Building Shell | Air Sealing (Electric Heat) | Coincident Peak kW Saved per Unit | #N/A |  | Illinois Statewide Technical Reference Manual — 5.6.1 Air Sealing | RS-SHL-AIRS-V13-240101 | TRUE
Residential_Building Shell_Air Sealing (Electric Heat)_Remaining Year Therms | Residential | Building Shell | Air Sealing (Electric Heat) | Remaining Year Therms | 0 | Electric Heat | Illinois Statewide Technical Reference Manual — 5.6.1 Air Sealing | RS-SHL-AIRS-V13-240101 | FALSE
Residential_Building Shell_Air Sealing (Electric Heat)_Therms Saved per Unit | Residential | Building Shell | Air Sealing (Electric Heat) | Therms Saved per Unit | 0 | Electric Heat | Illinois Statewide Technical Reference Manual — 5.6.1 Air Sealing | RS-SHL-AIRS-V13-240101 | FALSE
Residential_Building Shell_Air Sealing (Electric Heat)_Remaining Life | Residential | Building Shell | Air Sealing (Electric Heat) | Remaining Life | 10 |  | Illinois Statewide Technical Reference Manual — 5.6.1 Air Sealing | RS-SHL-AIRS-V13-240101 | FALSE
Residential_Building Shell_Air Sealing (Electric Heat)_Lifetime (years) | Residential | Building Shell | Air Sealing (Electric Heat) | Lifetime (years) | 20 |  | Illinois Statewide Technical Reference Manual — 5.6.1 Air Sealing | RS-SHL-AIRS-V13-240101 | FALSE
Residential_Building Shell_Air Sealing (Electric Heat)_Incremental Cost | Residential | Building Shell | Air Sealing (Electric Heat) | Incremental Cost | 0 | Direct Install, set equal to incentive cost | Illinois Statewide Technical Reference Manual — 5.6.1 Air Sealing | RS-SHL-AIRS-V13-240101 | TRUE
Residential_Building Shell_Air Sealing (Electric Heat)_BTU Impact_Existing_Fossil Fuel | Residential | Building Shell | Air Sealing (Electric Heat) | BTU Impact_Existing_Fossil Fuel | 0 |  | Illinois Statewide Technical Reference Manual — 5.6.1 Air Sealing | RS-SHL-AIRS-V13-240101 | FALSE
Residential_Building Shell_Air Sealing (Electric Heat)_BTU Impact_Existing_Winter Electricity | Residential | Building Shell | Air Sealing (Electric Heat) | BTU Impact_Existing_Winter Electricity | 0 |  | Illinois Statewide Technical Reference Manual — 5.6.1 Air Sealing | RS-SHL-AIRS-V13-240101 | FALSE
Residential_Building Shell_Air Sealing (Electric Heat)_BTU Impact_Existing_Summer Electricity | Residential | Building Shell | Air Sealing (Electric Heat) | BTU Impact_Existing_Summer Electricity | 0 |  | Illinois Statewide Technical Reference Manual — 5.6.1 Air Sealing | RS-SHL-AIRS-V13-240101 | FALSE
Residential_Building Shell_Air Sealing (Electric Heat)_BTU Impact_New_Fossil Fuel | Residential | Building Shell | Air Sealing (Electric Heat) | BTU Impact_New_Fossil Fuel | 0 |  | Illinois Statewide Technical Reference Manual — 5.6.1 Air Sealing | RS-SHL-AIRS-V13-240101 | FALSE
Residential_Building Shell_Air Sealing (Electric Heat)_BTU Impact_New_Winter Electricity | Residential | Building Shell | Air Sealing (Electric Heat) | BTU Impact_New_Winter Electricity | #N/A |  | Illinois Statewide Technical Reference Manual — 5.6.1 Air Sealing | RS-SHL-AIRS-V13-240101 | TRUE
Residential_Building Shell_Air Sealing (Electric Heat)_BTU Impact_New_Summer Electricity | Residential | Building Shell | Air Sealing (Electric Heat) | BTU Impact_New_Summer Electricity | #N/A |  | Illinois Statewide Technical Reference Manual — 5.6.1 Air Sealing | RS-SHL-AIRS-V13-240101 | TRUE
Residential_Building Shell_Air Sealing (Electric Heat)_ | Residential | Building Shell | Air Sealing (Electric Heat) |  |  |  | Illinois Statewide Technical Reference Manual — 5.6.1 Air Sealing | RS-SHL-AIRS-V13-240101 | FALSE
Residential_Building Shell_Ceiling/Attic Insulation #1 (Electric Heat)_R_old | Residential | Building Shell | Ceiling/Attic Insulation #1 (Electric Heat) | R_old | 0 | Actual | Illinois Statewide Technical Reference Manual — 5.6.5 Ceiling/Attic Insulation | RS-SHL-AINS-V07-240101 | TRUE
Residential_Building Shell_Ceiling/Attic Insulation #1 (Electric Heat)_R_attic | Residential | Building Shell | Ceiling/Attic Insulation #1 (Electric Heat) | R_attic | 0 | Actual | Illinois Statewide Technical Reference Manual — 5.6.5 Ceiling/Attic Insulation | RS-SHL-AINS-V07-240101 | TRUE
Residential_Building Shell_Ceiling/Attic Insulation #1 (Electric Heat)_A_attic | Residential | Building Shell | Ceiling/Attic Insulation #1 (Electric Heat) | A_attic | 0 | Actual | Illinois Statewide Technical Reference Manual — 5.6.5 Ceiling/Attic Insulation | RS-SHL-AINS-V07-240101 | TRUE
Residential_Building Shell_Ceiling/Attic Insulation #1 (Electric Heat)_Framing_factor_attic | Residential | Building Shell | Ceiling/Attic Insulation #1 (Electric Heat) | Framing_factor_attic | 0.07 |  | Illinois Statewide Technical Reference Manual — 5.6.5 Ceiling/Attic Insulation | RS-SHL-AINS-V07-240101 | FALSE
Residential_Building Shell_Ceiling/Attic Insulation #1 (Electric Heat)_24 | Residential | Building Shell | Ceiling/Attic Insulation #1 (Electric Heat) | 24 | 24 |  | Illinois Statewide Technical Reference Manual — 5.6.5 Ceiling/Attic Insulation | RS-SHL-AINS-V07-240101 | FALSE
Residential_Building Shell_Ceiling/Attic Insulation #1 (Electric Heat)_CDD | Residential | Building Shell | Ceiling/Attic Insulation #1 (Electric Heat) | CDD | #N/A | Based on zip code | Illinois Statewide Technical Reference Manual — 5.6.5 Ceiling/Attic Insulation | RS-SHL-AINS-V07-240101 | TRUE
Residential_Building Shell_Ceiling/Attic Insulation #1 (Electric Heat)_DUA | Residential | Building Shell | Ceiling/Attic Insulation #1 (Electric Heat) | DUA | 0.75 |  | Illinois Statewide Technical Reference Manual — 5.6.5 Ceiling/Attic Insulation | RS-SHL-AINS-V07-240101 | FALSE
Residential_Building Shell_Ceiling/Attic Insulation #1 (Electric Heat)_1000 | Residential | Building Shell | Ceiling/Attic Insulation #1 (Electric Heat) | 1000 | 1000 |  | Illinois Statewide Technical Reference Manual — 5.6.5 Ceiling/Attic Insulation | RS-SHL-AINS-V07-240101 | FALSE
Residential_Building Shell_Ceiling/Attic Insulation #1 (Electric Heat)_ηCool | Residential | Building Shell | Ceiling/Attic Insulation #1 (Electric Heat) | ηCool | 0 | Actual | Illinois Statewide Technical Reference Manual — 5.6.5 Ceiling/Attic Insulation | RS-SHL-AINS-V07-240101 | TRUE
Residential_Building Shell_Ceiling/Attic Insulation #1 (Electric Heat)_ηCool_Mid-Life_Adj | Residential | Building Shell | Ceiling/Attic Insulation #1 (Electric Heat) | ηCool_Mid-Life_Adj | 0 | Actual | Illinois Statewide Technical Reference Manual — 5.6.5 Ceiling/Attic Insulation | RS-SHL-AINS-V07-240101 | TRUE
Residential_Building Shell_Ceiling/Attic Insulation #1 (Electric Heat)_ADJAtticCool | Residential | Building Shell | Ceiling/Attic Insulation #1 (Electric Heat) | ADJAtticCool | 1.14 |  | Illinois Statewide Technical Reference Manual — 5.6.5 Ceiling/Attic Insulation | RS-SHL-AINS-V07-240101 | FALSE
Residential_Building Shell_Ceiling/Attic Insulation #1 (Electric Heat)_IENetCorrection | Residential | Building Shell | Ceiling/Attic Insulation #1 (Electric Heat) | IENetCorrection | 1.1 |  | Illinois Statewide Technical Reference Manual — 5.6.5 Ceiling/Attic Insulation | RS-SHL-AINS-V07-240101 | TRUE
Residential_Building Shell_Ceiling/Attic Insulation #1 (Electric Heat)_%Cool | Residential | Building Shell | Ceiling/Attic Insulation #1 (Electric Heat) | %Cool | 1 |  | Illinois Statewide Technical Reference Manual — 5.6.5 Ceiling/Attic Insulation | RS-SHL-AINS-V07-240101 | FALSE
Residential_Building Shell_Ceiling/Attic Insulation #1 (Electric Heat)_Delta_kWh_cooling | Residential | Building Shell | Ceiling/Attic Insulation #1 (Electric Heat) | Delta_kWh_cooling | #DIV/0! |  | Illinois Statewide Technical Reference Manual — 5.6.5 Ceiling/Attic Insulation | RS-SHL-AINS-V07-240101 | TRUE
Residential_Building Shell_Ceiling/Attic Insulation #1 (Electric Heat)_Delta_kWh_cooling_Mid-Life_Adj | Residential | Building Shell | Ceiling/Attic Insulation #1 (Electric Heat) | Delta_kWh_cooling_Mid-Life_Adj | #DIV/0! |  | Illinois Statewide Technical Reference Manual — 5.6.5 Ceiling/Attic Insulation | RS-SHL-AINS-V07-240101 | TRUE
Residential_Building Shell_Ceiling/Attic Insulation #1 (Electric Heat)_R_old | Residential | Building Shell | Ceiling/Attic Insulation #1 (Electric Heat) | R_old | 0 | Actual | Illinois Statewide Technical Reference Manual — 5.6.5 Ceiling/Attic Insulation | RS-SHL-AINS-V07-240101 | TRUE
Residential_Building Shell_Ceiling/Attic Insulation #1 (Electric Heat)_R_attic | Residential | Building Shell | Ceiling/Attic Insulation #1 (Electric Heat) | R_attic | 0 | Actual | Illinois Statewide Technical Reference Manual — 5.6.5 Ceiling/Attic Insulation | RS-SHL-AINS-V07-240101 | TRUE
Residential_Building Shell_Ceiling/Attic Insulation #1 (Electric Heat)_A_attic | Residential | Building Shell | Ceiling/Attic Insulation #1 (Electric Heat) | A_attic | 0 | Actual | Illinois Statewide Technical Reference Manual — 5.6.5 Ceiling/Attic Insulation | RS-SHL-AINS-V07-240101 | TRUE
Residential_Building Shell_Ceiling/Attic Insulation #1 (Electric Heat)_Framing_factor_attic | Residential | Building Shell | Ceiling/Attic Insulation #1 (Electric Heat) | Framing_factor_attic | 0.07 |  | Illinois Statewide Technical Reference Manual — 5.6.5 Ceiling/Attic Insulation | RS-SHL-AINS-V07-240101 | FALSE
Residential_Building Shell_Ceiling/Attic Insulation #1 (Electric Heat)_24 | Residential | Building Shell | Ceiling/Attic Insulation #1 (Electric Heat) | 24 | 24 |  | Illinois Statewide Technical Reference Manual — 5.6.5 Ceiling/Attic Insulation | RS-SHL-AINS-V07-240101 | FALSE
Residential_Building Shell_Ceiling/Attic Insulation #1 (Electric Heat)_HDD | Residential | Building Shell | Ceiling/Attic Insulation #1 (Electric Heat) | HDD | #N/A | Based on zip code | Illinois Statewide Technical Reference Manual — 5.6.5 Ceiling/Attic Insulation | RS-SHL-AINS-V07-240101 | TRUE
Residential_Building Shell_Ceiling/Attic Insulation #1 (Electric Heat)_ηHeat | Residential | Building Shell | Ceiling/Attic Insulation #1 (Electric Heat) | ηHeat | 0 | Actual | Illinois Statewide Technical Reference Manual — 5.6.5 Ceiling/Attic Insulation | RS-SHL-AINS-V07-240101 | TRUE
Residential_Building Shell_Ceiling/Attic Insulation #1 (Electric Heat)_ηHeat_Mid-Life_Adj | Residential | Building Shell | Ceiling/Attic Insulation #1 (Electric Heat) | ηHeat_Mid-Life_Adj | 0 | Actual | Illinois Statewide Technical Reference Manual — 5.6.5 Ceiling/Attic Insulation | RS-SHL-AINS-V07-240101 | TRUE
Residential_Building Shell_Ceiling/Attic Insulation #1 (Electric Heat)_3412 | Residential | Building Shell | Ceiling/Attic Insulation #1 (Electric Heat) | 3412 | 3412 |  | Illinois Statewide Technical Reference Manual — 5.6.5 Ceiling/Attic Insulation | RS-SHL-AINS-V07-240101 | FALSE
Residential_Building Shell_Ceiling/Attic Insulation #1 (Electric Heat)_ADJAtticElectricHeat | Residential | Building Shell | Ceiling/Attic Insulation #1 (Electric Heat) | ADJAtticElectricHeat | 0.63 |  | Illinois Statewide Technical Reference Manual — 5.6.5 Ceiling/Attic Insulation | RS-SHL-AINS-V07-240101 | FALSE
Residential_Building Shell_Ceiling/Attic Insulation #1 (Electric Heat)_%ElectricHeat | Residential | Building Shell | Ceiling/Attic Insulation #1 (Electric Heat) | %ElectricHeat | 1 | Electric Heat | Illinois Statewide Technical Reference Manual — 5.6.5 Ceiling/Attic Insulation | RS-SHL-AINS-V07-240101 | FALSE
Residential_Building Shell_Ceiling/Attic Insulation #1 (Electric Heat)_Delta_kWh_heatingElectric | Residential | Building Shell | Ceiling/Attic Insulation #1 (Electric Heat) | Delta_kWh_heatingElectric | #DIV/0! |  | Illinois Statewide Technical Reference Manual — 5.6.5 Ceiling/Attic Insulation | RS-SHL-AINS-V07-240101 | TRUE
Residential_Building Shell_Ceiling/Attic Insulation #1 (Electric Heat)_Delta_kWh_heatingElectric_Mid-Life_Adj | Residential | Building Shell | Ceiling/Attic Insulation #1 (Electric Heat) | Delta_kWh_heatingElectric_Mid-Life_Adj | #DIV/0! |  | Illinois Statewide Technical Reference Manual — 5.6.5 Ceiling/Attic Insulation | RS-SHL-AINS-V07-240101 | TRUE
Residential_Building Shell_Ceiling/Attic Insulation #1 (Electric Heat)_Fe | Residential | Building Shell | Ceiling/Attic Insulation #1 (Electric Heat) | Fe | 0.0314 |  | Illinois Statewide Technical Reference Manual — 5.6.5 Ceiling/Attic Insulation | RS-SHL-AINS-V07-240101 | FALSE
Residential_Building Shell_Ceiling/Attic Insulation #1 (Electric Heat)_29.3 | Residential | Building Shell | Ceiling/Attic Insulation #1 (Electric Heat) | 29.3 | 29.3 |  | Illinois Statewide Technical Reference Manual — 5.6.5 Ceiling/Attic Insulation | RS-SHL-AINS-V07-240101 | FALSE
Residential_Building Shell_Ceiling/Attic Insulation #1 (Electric Heat)_ADJAtticHeatFan | Residential | Building Shell | Ceiling/Attic Insulation #1 (Electric Heat) | ADJAtticHeatFan | 1.13 |  | Illinois Statewide Technical Reference Manual — 5.6.5 Ceiling/Attic Insulation | RS-SHL-AINS-V07-240101 | FALSE
Residential_Building Shell_Ceiling/Attic Insulation #1 (Electric Heat)_IENetCorrection | Residential | Building Shell | Ceiling/Attic Insulation #1 (Electric Heat) | IENetCorrection | 1.1 |  | Illinois Statewide Technical Reference Manual — 5.6.5 Ceiling/Attic Insulation | RS-SHL-AINS-V07-240101 | TRUE
Residential_Building Shell_Ceiling/Attic Insulation #1 (Electric Heat)_Delta_kWh_heatingGas | Residential | Building Shell | Ceiling/Attic Insulation #1 (Electric Heat) | Delta_kWh_heatingGas | #DIV/0! |  | Illinois Statewide Technical Reference Manual — 5.6.5 Ceiling/Attic Insulation | RS-SHL-AINS-V07-240101 | TRUE
Residential_Building Shell_Ceiling/Attic Insulation #1 (Electric Heat)_Delta_kWh_heatingGas_Mid-Life_Adj | Residential | Building Shell | Ceiling/Attic Insulation #1 (Electric Heat) | Delta_kWh_heatingGas_Mid-Life_Adj | #DIV/0! |  | Illinois Statewide Technical Reference Manual — 5.6.5 Ceiling/Attic Insulation | RS-SHL-AINS-V07-240101 | TRUE
Residential_Building Shell_Ceiling/Attic Insulation #1 (Electric Heat)_FLH_cooling | Residential | Building Shell | Ceiling/Attic Insulation #1 (Electric Heat) | FLH_cooling | #N/A | Based on zip code | Illinois Statewide Technical Reference Manual — 5.6.5 Ceiling/Attic Insulation | RS-SHL-AINS-V07-240101 | TRUE
Residential_Building Shell_Ceiling/Attic Insulation #1 (Electric Heat)_CF | Residential | Building Shell | Ceiling/Attic Insulation #1 (Electric Heat) | CF | 0.68 | Summer System Peak Coincidence Factor for Central A/C (during sytem peak hour) | Illinois Statewide Technical Reference Manual — 5.6.5 Ceiling/Attic Insulation | RS-SHL-AINS-V07-240101 | FALSE
Residential_Building Shell_Ceiling/Attic Insulation #1 (Electric Heat)_Delta_kW | Residential | Building Shell | Ceiling/Attic Insulation #1 (Electric Heat) | Delta_kW | #DIV/0! |  | Illinois Statewide Technical Reference Manual — 5.6.5 Ceiling/Attic Insulation | RS-SHL-AINS-V07-240101 | TRUE
Residential_Building Shell_Ceiling/Attic Insulation #1 (Electric Heat)_Delta_kW_Mid-Life_Adj | Residential | Building Shell | Ceiling/Attic Insulation #1 (Electric Heat) | Delta_kW_Mid-Life_Adj | #DIV/0! |  | Illinois Statewide Technical Reference Manual — 5.6.5 Ceiling/Attic Insulation | RS-SHL-AINS-V07-240101 | TRUE
Residential_Building Shell_Ceiling/Attic Insulation #1 (Electric Heat)_R_old | Residential | Building Shell | Ceiling/Attic Insulation #1 (Electric Heat) | R_old | 0 | Actual | Illinois Statewide Technical Reference Manual — 5.6.5 Ceiling/Attic Insulation | RS-SHL-AINS-V07-240101 | TRUE
Residential_Building Shell_Ceiling/Attic Insulation #1 (Electric Heat)_R_attic | Residential | Building Shell | Ceiling/Attic Insulation #1 (Electric Heat) | R_attic | 0 | Actual | Illinois Statewide Technical Reference Manual — 5.6.5 Ceiling/Attic Insulation | RS-SHL-AINS-V07-240101 | TRUE
Residential_Building Shell_Ceiling/Attic Insulation #1 (Electric Heat)_A_attic | Residential | Building Shell | Ceiling/Attic Insulation #1 (Electric Heat) | A_attic | 0 | Actual | Illinois Statewide Technical Reference Manual — 5.6.5 Ceiling/Attic Insulation | RS-SHL-AINS-V07-240101 | TRUE
Residential_Building Shell_Ceiling/Attic Insulation #1 (Electric Heat)_Framing_factor_attic | Residential | Building Shell | Ceiling/Attic Insulation #1 (Electric Heat) | Framing_factor_attic | 0.07 |  | Illinois Statewide Technical Reference Manual — 5.6.5 Ceiling/Attic Insulation | RS-SHL-AINS-V07-240101 | FALSE
Residential_Building Shell_Ceiling/Attic Insulation #1 (Electric Heat)_24 | Residential | Building Shell | Ceiling/Attic Insulation #1 (Electric Heat) | 24 | 24 |  | Illinois Statewide Technical Reference Manual — 5.6.5 Ceiling/Attic Insulation | RS-SHL-AINS-V07-240101 | FALSE
Residential_Building Shell_Ceiling/Attic Insulation #1 (Electric Heat)_HDD | Residential | Building Shell | Ceiling/Attic Insulation #1 (Electric Heat) | HDD | #N/A | Based on zip code | Illinois Statewide Technical Reference Manual — 5.6.5 Ceiling/Attic Insulation | RS-SHL-AINS-V07-240101 | TRUE
Residential_Building Shell_Ceiling/Attic Insulation #1 (Electric Heat)_ηHeat | Residential | Building Shell | Ceiling/Attic Insulation #1 (Electric Heat) | ηHeat | 0 | Actual | Illinois Statewide Technical Reference Manual — 5.6.5 Ceiling/Attic Insulation | RS-SHL-AINS-V07-240101 | TRUE
Residential_Building Shell_Ceiling/Attic Insulation #1 (Electric Heat)_ηHeat_Mid-Life_Adj | Residential | Building Shell | Ceiling/Attic Insulation #1 (Electric Heat) | ηHeat_Mid-Life_Adj | 0 | Actual | Illinois Statewide Technical Reference Manual — 5.6.5 Ceiling/Attic Insulation | RS-SHL-AINS-V07-240101 | TRUE
Residential_Building Shell_Ceiling/Attic Insulation #1 (Electric Heat)_100000 | Residential | Building Shell | Ceiling/Attic Insulation #1 (Electric Heat) | 100000 | 100000 |  | Illinois Statewide Technical Reference Manual — 5.6.5 Ceiling/Attic Insulation | RS-SHL-AINS-V07-240101 | FALSE
Residential_Building Shell_Ceiling/Attic Insulation #1 (Electric Heat)_ADJAtticGasHeat | Residential | Building Shell | Ceiling/Attic Insulation #1 (Electric Heat) | ADJAtticGasHeat | 0.76 |  | Illinois Statewide Technical Reference Manual — 5.6.5 Ceiling/Attic Insulation | RS-SHL-AINS-V07-240101 | FALSE
Residential_Building Shell_Ceiling/Attic Insulation #1 (Electric Heat)_IENetCorrection | Residential | Building Shell | Ceiling/Attic Insulation #1 (Electric Heat) | IENetCorrection | 1.1 |  | Illinois Statewide Technical Reference Manual — 5.6.5 Ceiling/Attic Insulation | RS-SHL-AINS-V07-240101 | TRUE
Residential_Building Shell_Ceiling/Attic Insulation #1 (Electric Heat)_%GasHeat | Residential | Building Shell | Ceiling/Attic Insulation #1 (Electric Heat) | %GasHeat | 0 | Electric Heat | Illinois Statewide Technical Reference Manual — 5.6.5 Ceiling/Attic Insulation | RS-SHL-AINS-V07-240101 | FALSE
Residential_Building Shell_Ceiling/Attic Insulation #1 (Electric Heat)_Delta_therms | Residential | Building Shell | Ceiling/Attic Insulation #1 (Electric Heat) | Delta_therms | #DIV/0! |  | Illinois Statewide Technical Reference Manual — 5.6.5 Ceiling/Attic Insulation | RS-SHL-AINS-V07-240101 | TRUE
Residential_Building Shell_Ceiling/Attic Insulation #1 (Electric Heat)_Delta_therms_Mid-Life_Adj | Residential | Building Shell | Ceiling/Attic Insulation #1 (Electric Heat) | Delta_therms_Mid-Life_Adj | #DIV/0! |  | Illinois Statewide Technical Reference Manual — 5.6.5 Ceiling/Attic Insulation | RS-SHL-AINS-V07-240101 | TRUE
Residential_Building Shell_Ceiling/Attic Insulation #1 (Electric Heat)_Remaining Year kWh | Residential | Building Shell | Ceiling/Attic Insulation #1 (Electric Heat) | Remaining Year kWh | #DIV/0! |  | Illinois Statewide Technical Reference Manual — 5.6.5 Ceiling/Attic Insulation | RS-SHL-AINS-V07-240101 | TRUE
Residential_Building Shell_Ceiling/Attic Insulation #1 (Electric Heat)_kWh Saved per Unit | Residential | Building Shell | Ceiling/Attic Insulation #1 (Electric Heat) | kWh Saved per Unit | #DIV/0! |  | Illinois Statewide Technical Reference Manual — 5.6.5 Ceiling/Attic Insulation | RS-SHL-AINS-V07-240101 | TRUE
Residential_Building Shell_Ceiling/Attic Insulation #1 (Electric Heat)_Remaining Year kW | Residential | Building Shell | Ceiling/Attic Insulation #1 (Electric Heat) | Remaining Year kW | #DIV/0! |  | Illinois Statewide Technical Reference Manual — 5.6.5 Ceiling/Attic Insulation | RS-SHL-AINS-V07-240101 | TRUE
Residential_Building Shell_Ceiling/Attic Insulation #1 (Electric Heat)_Coincident Peak kW Saved per Unit | Residential | Building Shell | Ceiling/Attic Insulation #1 (Electric Heat) | Coincident Peak kW Saved per Unit | #DIV/0! |  | Illinois Statewide Technical Reference Manual — 5.6.5 Ceiling/Attic Insulation | RS-SHL-AINS-V07-240101 | TRUE
Residential_Building Shell_Ceiling/Attic Insulation #1 (Electric Heat)_Remaining Year Therms | Residential | Building Shell | Ceiling/Attic Insulation #1 (Electric Heat) | Remaining Year Therms | #DIV/0! |  | Illinois Statewide Technical Reference Manual — 5.6.5 Ceiling/Attic Insulation | RS-SHL-AINS-V07-240101 | TRUE
Residential_Building Shell_Ceiling/Attic Insulation #1 (Electric Heat)_Therms Saved per Unit | Residential | Building Shell | Ceiling/Attic Insulation #1 (Electric Heat) | Therms Saved per Unit | #DIV/0! |  | Illinois Statewide Technical Reference Manual — 5.6.5 Ceiling/Attic Insulation | RS-SHL-AINS-V07-240101 | TRUE
Residential_Building Shell_Ceiling/Attic Insulation #1 (Electric Heat)_Remaining Life | Residential | Building Shell | Ceiling/Attic Insulation #1 (Electric Heat) | Remaining Life | 10 |  | Illinois Statewide Technical Reference Manual — 5.6.5 Ceiling/Attic Insulation | RS-SHL-AINS-V07-240101 | FALSE
Residential_Building Shell_Ceiling/Attic Insulation #1 (Electric Heat)_Lifetime (years) | Residential | Building Shell | Ceiling/Attic Insulation #1 (Electric Heat) | Lifetime (years) | 30 |  | Illinois Statewide Technical Reference Manual — 5.6.5 Ceiling/Attic Insulation | RS-SHL-AINS-V07-240101 | FALSE
Residential_Building Shell_Ceiling/Attic Insulation #1 (Electric Heat)_Incremental Cost | Residential | Building Shell | Ceiling/Attic Insulation #1 (Electric Heat) | Incremental Cost | 0 | Direct Install, set equal to incentive cost | Illinois Statewide Technical Reference Manual — 5.6.5 Ceiling/Attic Insulation | RS-SHL-AINS-V07-240101 | TRUE
Residential_Building Shell_Ceiling/Attic Insulation #1 (Electric Heat)_BTU Impact_Existing_Fossil Fuel | Residential | Building Shell | Ceiling/Attic Insulation #1 (Electric Heat) | BTU Impact_Existing_Fossil Fuel | 0 |  | Illinois Statewide Technical Reference Manual — 5.6.5 Ceiling/Attic Insulation | RS-SHL-AINS-V07-240101 | FALSE
Residential_Building Shell_Ceiling/Attic Insulation #1 (Electric Heat)_BTU Impact_Existing_Winter Electricity | Residential | Building Shell | Ceiling/Attic Insulation #1 (Electric Heat) | BTU Impact_Existing_Winter Electricity | 0 |  | Illinois Statewide Technical Reference Manual — 5.6.5 Ceiling/Attic Insulation | RS-SHL-AINS-V07-240101 | FALSE
Residential_Building Shell_Ceiling/Attic Insulation #1 (Electric Heat)_BTU Impact_Existing_Summer Electricity | Residential | Building Shell | Ceiling/Attic Insulation #1 (Electric Heat) | BTU Impact_Existing_Summer Electricity | 0 |  | Illinois Statewide Technical Reference Manual — 5.6.5 Ceiling/Attic Insulation | RS-SHL-AINS-V07-240101 | FALSE
Residential_Building Shell_Ceiling/Attic Insulation #1 (Electric Heat)_BTU Impact_New_Fossil Fuel | Residential | Building Shell | Ceiling/Attic Insulation #1 (Electric Heat) | BTU Impact_New_Fossil Fuel | 0 |  | Illinois Statewide Technical Reference Manual — 5.6.5 Ceiling/Attic Insulation | RS-SHL-AINS-V07-240101 | FALSE
Residential_Building Shell_Ceiling/Attic Insulation #1 (Electric Heat)_BTU Impact_New_Winter Electricity | Residential | Building Shell | Ceiling/Attic Insulation #1 (Electric Heat) | BTU Impact_New_Winter Electricity | #DIV/0! |  | Illinois Statewide Technical Reference Manual — 5.6.5 Ceiling/Attic Insulation | RS-SHL-AINS-V07-240101 | TRUE
Residential_Building Shell_Ceiling/Attic Insulation #1 (Electric Heat)_BTU Impact_New_Summer Electricity | Residential | Building Shell | Ceiling/Attic Insulation #1 (Electric Heat) | BTU Impact_New_Summer Electricity | #DIV/0! |  | Illinois Statewide Technical Reference Manual — 5.6.5 Ceiling/Attic Insulation | RS-SHL-AINS-V07-240101 | TRUE
Residential_Building Shell_Ceiling/Attic Insulation #1 (Electric Heat)_ | Residential | Building Shell | Ceiling/Attic Insulation #1 (Electric Heat) |  |  |  | Illinois Statewide Technical Reference Manual — 5.6.5 Ceiling/Attic Insulation | RS-SHL-AINS-V07-240101 | FALSE
Residential_Building Shell_Ceiling/Attic Insulation #2 (Electric Heat)_R_old | Residential | Building Shell | Ceiling/Attic Insulation #2 (Electric Heat) | R_old | 0 | Actual | Illinois Statewide Technical Reference Manual — 5.6.5 Ceiling/Attic Insulation | RS-SHL-AINS-V07-240101 | TRUE
Residential_Building Shell_Ceiling/Attic Insulation #2 (Electric Heat)_R_attic | Residential | Building Shell | Ceiling/Attic Insulation #2 (Electric Heat) | R_attic | 0 | Actual | Illinois Statewide Technical Reference Manual — 5.6.5 Ceiling/Attic Insulation | RS-SHL-AINS-V07-240101 | TRUE
Residential_Building Shell_Ceiling/Attic Insulation #2 (Electric Heat)_A_attic | Residential | Building Shell | Ceiling/Attic Insulation #2 (Electric Heat) | A_attic | 0 | Actual | Illinois Statewide Technical Reference Manual — 5.6.5 Ceiling/Attic Insulation | RS-SHL-AINS-V07-240101 | TRUE
Residential_Building Shell_Ceiling/Attic Insulation #2 (Electric Heat)_Framing_factor_attic | Residential | Building Shell | Ceiling/Attic Insulation #2 (Electric Heat) | Framing_factor_attic | 0.07 |  | Illinois Statewide Technical Reference Manual — 5.6.5 Ceiling/Attic Insulation | RS-SHL-AINS-V07-240101 | FALSE
Residential_Building Shell_Ceiling/Attic Insulation #2 (Electric Heat)_24 | Residential | Building Shell | Ceiling/Attic Insulation #2 (Electric Heat) | 24 | 24 |  | Illinois Statewide Technical Reference Manual — 5.6.5 Ceiling/Attic Insulation | RS-SHL-AINS-V07-240101 | FALSE
Residential_Building Shell_Ceiling/Attic Insulation #2 (Electric Heat)_CDD | Residential | Building Shell | Ceiling/Attic Insulation #2 (Electric Heat) | CDD | #N/A | Based on zip code | Illinois Statewide Technical Reference Manual — 5.6.5 Ceiling/Attic Insulation | RS-SHL-AINS-V07-240101 | TRUE
Residential_Building Shell_Ceiling/Attic Insulation #2 (Electric Heat)_DUA | Residential | Building Shell | Ceiling/Attic Insulation #2 (Electric Heat) | DUA | 0.75 |  | Illinois Statewide Technical Reference Manual — 5.6.5 Ceiling/Attic Insulation | RS-SHL-AINS-V07-240101 | FALSE
Residential_Building Shell_Ceiling/Attic Insulation #2 (Electric Heat)_1000 | Residential | Building Shell | Ceiling/Attic Insulation #2 (Electric Heat) | 1000 | 1000 |  | Illinois Statewide Technical Reference Manual — 5.6.5 Ceiling/Attic Insulation | RS-SHL-AINS-V07-240101 | FALSE
Residential_Building Shell_Ceiling/Attic Insulation #2 (Electric Heat)_ηCool | Residential | Building Shell | Ceiling/Attic Insulation #2 (Electric Heat) | ηCool | 0 | Actual | Illinois Statewide Technical Reference Manual — 5.6.5 Ceiling/Attic Insulation | RS-SHL-AINS-V07-240101 | TRUE
Residential_Building Shell_Ceiling/Attic Insulation #2 (Electric Heat)_ηCool_Mid-Life_Adj | Residential | Building Shell | Ceiling/Attic Insulation #2 (Electric Heat) | ηCool_Mid-Life_Adj | 0 | Actual | Illinois Statewide Technical Reference Manual — 5.6.5 Ceiling/Attic Insulation | RS-SHL-AINS-V07-240101 | TRUE
Residential_Building Shell_Ceiling/Attic Insulation #2 (Electric Heat)_ADJAtticCool | Residential | Building Shell | Ceiling/Attic Insulation #2 (Electric Heat) | ADJAtticCool | 1.14 |  | Illinois Statewide Technical Reference Manual — 5.6.5 Ceiling/Attic Insulation | RS-SHL-AINS-V07-240101 | FALSE
Residential_Building Shell_Ceiling/Attic Insulation #2 (Electric Heat)_IENetCorrection | Residential | Building Shell | Ceiling/Attic Insulation #2 (Electric Heat) | IENetCorrection | 1.1 |  | Illinois Statewide Technical Reference Manual — 5.6.5 Ceiling/Attic Insulation | RS-SHL-AINS-V07-240101 | TRUE
Residential_Building Shell_Ceiling/Attic Insulation #2 (Electric Heat)_%Cool | Residential | Building Shell | Ceiling/Attic Insulation #2 (Electric Heat) | %Cool | 1 |  | Illinois Statewide Technical Reference Manual — 5.6.5 Ceiling/Attic Insulation | RS-SHL-AINS-V07-240101 | FALSE
Residential_Building Shell_Ceiling/Attic Insulation #2 (Electric Heat)_Delta_kWh_cooling | Residential | Building Shell | Ceiling/Attic Insulation #2 (Electric Heat) | Delta_kWh_cooling | #DIV/0! |  | Illinois Statewide Technical Reference Manual — 5.6.5 Ceiling/Attic Insulation | RS-SHL-AINS-V07-240101 | TRUE
Residential_Building Shell_Ceiling/Attic Insulation #2 (Electric Heat)_Delta_kWh_cooling_Mid-Life_Adj | Residential | Building Shell | Ceiling/Attic Insulation #2 (Electric Heat) | Delta_kWh_cooling_Mid-Life_Adj | #DIV/0! |  | Illinois Statewide Technical Reference Manual — 5.6.5 Ceiling/Attic Insulation | RS-SHL-AINS-V07-240101 | TRUE
Residential_Building Shell_Ceiling/Attic Insulation #2 (Electric Heat)_R_old | Residential | Building Shell | Ceiling/Attic Insulation #2 (Electric Heat) | R_old | 0 | Actual | Illinois Statewide Technical Reference Manual — 5.6.5 Ceiling/Attic Insulation | RS-SHL-AINS-V07-240101 | TRUE
Residential_Building Shell_Ceiling/Attic Insulation #2 (Electric Heat)_R_attic | Residential | Building Shell | Ceiling/Attic Insulation #2 (Electric Heat) | R_attic | 0 | Actual | Illinois Statewide Technical Reference Manual — 5.6.5 Ceiling/Attic Insulation | RS-SHL-AINS-V07-240101 | TRUE
Residential_Building Shell_Ceiling/Attic Insulation #2 (Electric Heat)_A_attic | Residential | Building Shell | Ceiling/Attic Insulation #2 (Electric Heat) | A_attic | 0 | Actual | Illinois Statewide Technical Reference Manual — 5.6.5 Ceiling/Attic Insulation | RS-SHL-AINS-V07-240101 | TRUE
Residential_Building Shell_Ceiling/Attic Insulation #2 (Electric Heat)_Framing_factor_attic | Residential | Building Shell | Ceiling/Attic Insulation #2 (Electric Heat) | Framing_factor_attic | 0.07 |  | Illinois Statewide Technical Reference Manual — 5.6.5 Ceiling/Attic Insulation | RS-SHL-AINS-V07-240101 | FALSE
Residential_Building Shell_Ceiling/Attic Insulation #2 (Electric Heat)_24 | Residential | Building Shell | Ceiling/Attic Insulation #2 (Electric Heat) | 24 | 24 |  | Illinois Statewide Technical Reference Manual — 5.6.5 Ceiling/Attic Insulation | RS-SHL-AINS-V07-240101 | FALSE
Residential_Building Shell_Ceiling/Attic Insulation #2 (Electric Heat)_HDD | Residential | Building Shell | Ceiling/Attic Insulation #2 (Electric Heat) | HDD | #N/A | Based on zip code | Illinois Statewide Technical Reference Manual — 5.6.5 Ceiling/Attic Insulation | RS-SHL-AINS-V07-240101 | TRUE
Residential_Building Shell_Ceiling/Attic Insulation #2 (Electric Heat)_ηHeat | Residential | Building Shell | Ceiling/Attic Insulation #2 (Electric Heat) | ηHeat | 0 | Actual | Illinois Statewide Technical Reference Manual — 5.6.5 Ceiling/Attic Insulation | RS-SHL-AINS-V07-240101 | TRUE
Residential_Building Shell_Ceiling/Attic Insulation #2 (Electric Heat)_ηHeat_Mid-Life_Adj | Residential | Building Shell | Ceiling/Attic Insulation #2 (Electric Heat) | ηHeat_Mid-Life_Adj | 0 | Actual | Illinois Statewide Technical Reference Manual — 5.6.5 Ceiling/Attic Insulation | RS-SHL-AINS-V07-240101 | TRUE
Residential_Building Shell_Ceiling/Attic Insulation #2 (Electric Heat)_3412 | Residential | Building Shell | Ceiling/Attic Insulation #2 (Electric Heat) | 3412 | 3412 |  | Illinois Statewide Technical Reference Manual — 5.6.5 Ceiling/Attic Insulation | RS-SHL-AINS-V07-240101 | FALSE
Residential_Building Shell_Ceiling/Attic Insulation #2 (Electric Heat)_ADJAtticElectricHeat | Residential | Building Shell | Ceiling/Attic Insulation #2 (Electric Heat) | ADJAtticElectricHeat | 0.63 |  | Illinois Statewide Technical Reference Manual — 5.6.5 Ceiling/Attic Insulation | RS-SHL-AINS-V07-240101 | FALSE
Residential_Building Shell_Ceiling/Attic Insulation #2 (Electric Heat)_%ElectricHeat | Residential | Building Shell | Ceiling/Attic Insulation #2 (Electric Heat) | %ElectricHeat | 1 | Electric Heat | Illinois Statewide Technical Reference Manual — 5.6.5 Ceiling/Attic Insulation | RS-SHL-AINS-V07-240101 | FALSE
Residential_Building Shell_Ceiling/Attic Insulation #2 (Electric Heat)_Delta_kWh_heatingElectric | Residential | Building Shell | Ceiling/Attic Insulation #2 (Electric Heat) | Delta_kWh_heatingElectric | #DIV/0! |  | Illinois Statewide Technical Reference Manual — 5.6.5 Ceiling/Attic Insulation | RS-SHL-AINS-V07-240101 | TRUE
Residential_Building Shell_Ceiling/Attic Insulation #2 (Electric Heat)_Delta_kWh_heatingElectric_Mid-Life_Adj | Residential | Building Shell | Ceiling/Attic Insulation #2 (Electric Heat) | Delta_kWh_heatingElectric_Mid-Life_Adj | #DIV/0! |  | Illinois Statewide Technical Reference Manual — 5.6.5 Ceiling/Attic Insulation | RS-SHL-AINS-V07-240101 | TRUE
Residential_Building Shell_Ceiling/Attic Insulation #2 (Electric Heat)_Fe | Residential | Building Shell | Ceiling/Attic Insulation #2 (Electric Heat) | Fe | 0.0314 |  | Illinois Statewide Technical Reference Manual — 5.6.5 Ceiling/Attic Insulation | RS-SHL-AINS-V07-240101 | FALSE
Residential_Building Shell_Ceiling/Attic Insulation #2 (Electric Heat)_29.3 | Residential | Building Shell | Ceiling/Attic Insulation #2 (Electric Heat) | 29.3 | 29.3 |  | Illinois Statewide Technical Reference Manual — 5.6.5 Ceiling/Attic Insulation | RS-SHL-AINS-V07-240101 | FALSE
Residential_Building Shell_Ceiling/Attic Insulation #2 (Electric Heat)_ADJAtticHeatFan | Residential | Building Shell | Ceiling/Attic Insulation #2 (Electric Heat) | ADJAtticHeatFan | 1.13 |  | Illinois Statewide Technical Reference Manual — 5.6.5 Ceiling/Attic Insulation | RS-SHL-AINS-V07-240101 | FALSE
Residential_Building Shell_Ceiling/Attic Insulation #2 (Electric Heat)_IENetCorrection | Residential | Building Shell | Ceiling/Attic Insulation #2 (Electric Heat) | IENetCorrection | 1.1 |  | Illinois Statewide Technical Reference Manual — 5.6.5 Ceiling/Attic Insulation | RS-SHL-AINS-V07-240101 | TRUE
Residential_Building Shell_Ceiling/Attic Insulation #2 (Electric Heat)_Delta_kWh_heatingGas | Residential | Building Shell | Ceiling/Attic Insulation #2 (Electric Heat) | Delta_kWh_heatingGas | #DIV/0! |  | Illinois Statewide Technical Reference Manual — 5.6.5 Ceiling/Attic Insulation | RS-SHL-AINS-V07-240101 | TRUE
Residential_Building Shell_Ceiling/Attic Insulation #2 (Electric Heat)_Delta_kWh_heatingGas_Mid-Life_Adj | Residential | Building Shell | Ceiling/Attic Insulation #2 (Electric Heat) | Delta_kWh_heatingGas_Mid-Life_Adj | #DIV/0! |  | Illinois Statewide Technical Reference Manual — 5.6.5 Ceiling/Attic Insulation | RS-SHL-AINS-V07-240101 | TRUE
Residential_Building Shell_Ceiling/Attic Insulation #2 (Electric Heat)_FLH_cooling | Residential | Building Shell | Ceiling/Attic Insulation #2 (Electric Heat) | FLH_cooling | #N/A | Based on zip code | Illinois Statewide Technical Reference Manual — 5.6.5 Ceiling/Attic Insulation | RS-SHL-AINS-V07-240101 | TRUE
Residential_Building Shell_Ceiling/Attic Insulation #2 (Electric Heat)_CF | Residential | Building Shell | Ceiling/Attic Insulation #2 (Electric Heat) | CF | 0.68 | Summer System Peak Coincidence Factor for Central A/C (during sytem peak hour) | Illinois Statewide Technical Reference Manual — 5.6.5 Ceiling/Attic Insulation | RS-SHL-AINS-V07-240101 | FALSE
Residential_Building Shell_Ceiling/Attic Insulation #2 (Electric Heat)_Delta_kW | Residential | Building Shell | Ceiling/Attic Insulation #2 (Electric Heat) | Delta_kW | #DIV/0! |  | Illinois Statewide Technical Reference Manual — 5.6.5 Ceiling/Attic Insulation | RS-SHL-AINS-V07-240101 | TRUE
Residential_Building Shell_Ceiling/Attic Insulation #2 (Electric Heat)_Delta_kW_Mid-Life_Adj | Residential | Building Shell | Ceiling/Attic Insulation #2 (Electric Heat) | Delta_kW_Mid-Life_Adj | #DIV/0! |  | Illinois Statewide Technical Reference Manual — 5.6.5 Ceiling/Attic Insulation | RS-SHL-AINS-V07-240101 | TRUE
Residential_Building Shell_Ceiling/Attic Insulation #2 (Electric Heat)_R_old | Residential | Building Shell | Ceiling/Attic Insulation #2 (Electric Heat) | R_old | 0 | Actual | Illinois Statewide Technical Reference Manual — 5.6.5 Ceiling/Attic Insulation | RS-SHL-AINS-V07-240101 | TRUE
Residential_Building Shell_Ceiling/Attic Insulation #2 (Electric Heat)_R_attic | Residential | Building Shell | Ceiling/Attic Insulation #2 (Electric Heat) | R_attic | 0 | Actual | Illinois Statewide Technical Reference Manual — 5.6.5 Ceiling/Attic Insulation | RS-SHL-AINS-V07-240101 | TRUE
Residential_Building Shell_Ceiling/Attic Insulation #2 (Electric Heat)_A_attic | Residential | Building Shell | Ceiling/Attic Insulation #2 (Electric Heat) | A_attic | 0 | Actual | Illinois Statewide Technical Reference Manual — 5.6.5 Ceiling/Attic Insulation | RS-SHL-AINS-V07-240101 | TRUE
Residential_Building Shell_Ceiling/Attic Insulation #2 (Electric Heat)_Framing_factor_attic | Residential | Building Shell | Ceiling/Attic Insulation #2 (Electric Heat) | Framing_factor_attic | 0.07 |  | Illinois Statewide Technical Reference Manual — 5.6.5 Ceiling/Attic Insulation | RS-SHL-AINS-V07-240101 | FALSE
Residential_Building Shell_Ceiling/Attic Insulation #2 (Electric Heat)_24 | Residential | Building Shell | Ceiling/Attic Insulation #2 (Electric Heat) | 24 | 24 |  | Illinois Statewide Technical Reference Manual — 5.6.5 Ceiling/Attic Insulation | RS-SHL-AINS-V07-240101 | FALSE
Residential_Building Shell_Ceiling/Attic Insulation #2 (Electric Heat)_HDD | Residential | Building Shell | Ceiling/Attic Insulation #2 (Electric Heat) | HDD | #N/A | Based on zip code | Illinois Statewide Technical Reference Manual — 5.6.5 Ceiling/Attic Insulation | RS-SHL-AINS-V07-240101 | TRUE
Residential_Building Shell_Ceiling/Attic Insulation #2 (Electric Heat)_ηHeat | Residential | Building Shell | Ceiling/Attic Insulation #2 (Electric Heat) | ηHeat | 0 | Actual | Illinois Statewide Technical Reference Manual — 5.6.5 Ceiling/Attic Insulation | RS-SHL-AINS-V07-240101 | TRUE
Residential_Building Shell_Ceiling/Attic Insulation #2 (Electric Heat)_ηHeat_Mid-Life_Adj | Residential | Building Shell | Ceiling/Attic Insulation #2 (Electric Heat) | ηHeat_Mid-Life_Adj | 0 | Actual | Illinois Statewide Technical Reference Manual — 5.6.5 Ceiling/Attic Insulation | RS-SHL-AINS-V07-240101 | TRUE
Residential_Building Shell_Ceiling/Attic Insulation #2 (Electric Heat)_100000 | Residential | Building Shell | Ceiling/Attic Insulation #2 (Electric Heat) | 100000 | 100000 |  | Illinois Statewide Technical Reference Manual — 5.6.5 Ceiling/Attic Insulation | RS-SHL-AINS-V07-240101 | FALSE
Residential_Building Shell_Ceiling/Attic Insulation #2 (Electric Heat)_ADJAtticGasHeat | Residential | Building Shell | Ceiling/Attic Insulation #2 (Electric Heat) | ADJAtticGasHeat | 0.76 |  | Illinois Statewide Technical Reference Manual — 5.6.5 Ceiling/Attic Insulation | RS-SHL-AINS-V07-240101 | FALSE
Residential_Building Shell_Ceiling/Attic Insulation #2 (Electric Heat)_IENetCorrection | Residential | Building Shell | Ceiling/Attic Insulation #2 (Electric Heat) | IENetCorrection | 1.1 |  | Illinois Statewide Technical Reference Manual — 5.6.5 Ceiling/Attic Insulation | RS-SHL-AINS-V07-240101 | TRUE
Residential_Building Shell_Ceiling/Attic Insulation #2 (Electric Heat)_%GasHeat | Residential | Building Shell | Ceiling/Attic Insulation #2 (Electric Heat) | %GasHeat | 0 | Electric Heat | Illinois Statewide Technical Reference Manual — 5.6.5 Ceiling/Attic Insulation | RS-SHL-AINS-V07-240101 | FALSE
Residential_Building Shell_Ceiling/Attic Insulation #2 (Electric Heat)_Delta_therms | Residential | Building Shell | Ceiling/Attic Insulation #2 (Electric Heat) | Delta_therms | #DIV/0! |  | Illinois Statewide Technical Reference Manual — 5.6.5 Ceiling/Attic Insulation | RS-SHL-AINS-V07-240101 | TRUE
Residential_Building Shell_Ceiling/Attic Insulation #2 (Electric Heat)_Delta_therms_Mid-Life_Adj | Residential | Building Shell | Ceiling/Attic Insulation #2 (Electric Heat) | Delta_therms_Mid-Life_Adj | #DIV/0! |  | Illinois Statewide Technical Reference Manual — 5.6.5 Ceiling/Attic Insulation | RS-SHL-AINS-V07-240101 | TRUE
Residential_Building Shell_Ceiling/Attic Insulation #2 (Electric Heat)_Remaining Year kWh | Residential | Building Shell | Ceiling/Attic Insulation #2 (Electric Heat) | Remaining Year kWh | #DIV/0! |  | Illinois Statewide Technical Reference Manual — 5.6.5 Ceiling/Attic Insulation | RS-SHL-AINS-V07-240101 | TRUE
Residential_Building Shell_Ceiling/Attic Insulation #2 (Electric Heat)_kWh Saved per Unit | Residential | Building Shell | Ceiling/Attic Insulation #2 (Electric Heat) | kWh Saved per Unit | #DIV/0! |  | Illinois Statewide Technical Reference Manual — 5.6.5 Ceiling/Attic Insulation | RS-SHL-AINS-V07-240101 | TRUE
Residential_Building Shell_Ceiling/Attic Insulation #2 (Electric Heat)_Remaining Year kW | Residential | Building Shell | Ceiling/Attic Insulation #2 (Electric Heat) | Remaining Year kW | #DIV/0! |  | Illinois Statewide Technical Reference Manual — 5.6.5 Ceiling/Attic Insulation | RS-SHL-AINS-V07-240101 | TRUE
Residential_Building Shell_Ceiling/Attic Insulation #2 (Electric Heat)_Coincident Peak kW Saved per Unit | Residential | Building Shell | Ceiling/Attic Insulation #2 (Electric Heat) | Coincident Peak kW Saved per Unit | #DIV/0! |  | Illinois Statewide Technical Reference Manual — 5.6.5 Ceiling/Attic Insulation | RS-SHL-AINS-V07-240101 | TRUE
Residential_Building Shell_Ceiling/Attic Insulation #2 (Electric Heat)_Remaining Year Therms | Residential | Building Shell | Ceiling/Attic Insulation #2 (Electric Heat) | Remaining Year Therms | #DIV/0! |  | Illinois Statewide Technical Reference Manual — 5.6.5 Ceiling/Attic Insulation | RS-SHL-AINS-V07-240101 | TRUE
Residential_Building Shell_Ceiling/Attic Insulation #2 (Electric Heat)_Therms Saved per Unit | Residential | Building Shell | Ceiling/Attic Insulation #2 (Electric Heat) | Therms Saved per Unit | #DIV/0! |  | Illinois Statewide Technical Reference Manual — 5.6.5 Ceiling/Attic Insulation | RS-SHL-AINS-V07-240101 | TRUE
Residential_Building Shell_Ceiling/Attic Insulation #2 (Electric Heat)_Remaining Life | Residential | Building Shell | Ceiling/Attic Insulation #2 (Electric Heat) | Remaining Life | 10 |  | Illinois Statewide Technical Reference Manual — 5.6.5 Ceiling/Attic Insulation | RS-SHL-AINS-V07-240101 | FALSE
Residential_Building Shell_Ceiling/Attic Insulation #2 (Electric Heat)_Lifetime (years) | Residential | Building Shell | Ceiling/Attic Insulation #2 (Electric Heat) | Lifetime (years) | 30 |  | Illinois Statewide Technical Reference Manual — 5.6.5 Ceiling/Attic Insulation | RS-SHL-AINS-V07-240101 | FALSE
Residential_Building Shell_Ceiling/Attic Insulation #2 (Electric Heat)_Incremental Cost | Residential | Building Shell | Ceiling/Attic Insulation #2 (Electric Heat) | Incremental Cost | 0 | Direct Install, set equal to incentive cost | Illinois Statewide Technical Reference Manual — 5.6.5 Ceiling/Attic Insulation | RS-SHL-AINS-V07-240101 | TRUE
Residential_Building Shell_Ceiling/Attic Insulation #2 (Electric Heat)_BTU Impact_Existing_Fossil Fuel | Residential | Building Shell | Ceiling/Attic Insulation #2 (Electric Heat) | BTU Impact_Existing_Fossil Fuel | 0 |  | Illinois Statewide Technical Reference Manual — 5.6.5 Ceiling/Attic Insulation | RS-SHL-AINS-V07-240101 | FALSE
Residential_Building Shell_Ceiling/Attic Insulation #2 (Electric Heat)_BTU Impact_Existing_Winter Electricity | Residential | Building Shell | Ceiling/Attic Insulation #2 (Electric Heat) | BTU Impact_Existing_Winter Electricity | 0 |  | Illinois Statewide Technical Reference Manual — 5.6.5 Ceiling/Attic Insulation | RS-SHL-AINS-V07-240101 | FALSE
Residential_Building Shell_Ceiling/Attic Insulation #2 (Electric Heat)_BTU Impact_Existing_Summer Electricity | Residential | Building Shell | Ceiling/Attic Insulation #2 (Electric Heat) | BTU Impact_Existing_Summer Electricity | 0 |  | Illinois Statewide Technical Reference Manual — 5.6.5 Ceiling/Attic Insulation | RS-SHL-AINS-V07-240101 | FALSE
Residential_Building Shell_Ceiling/Attic Insulation #2 (Electric Heat)_BTU Impact_New_Fossil Fuel | Residential | Building Shell | Ceiling/Attic Insulation #2 (Electric Heat) | BTU Impact_New_Fossil Fuel | 0 |  | Illinois Statewide Technical Reference Manual — 5.6.5 Ceiling/Attic Insulation | RS-SHL-AINS-V07-240101 | FALSE
Residential_Building Shell_Ceiling/Attic Insulation #2 (Electric Heat)_BTU Impact_New_Winter Electricity | Residential | Building Shell | Ceiling/Attic Insulation #2 (Electric Heat) | BTU Impact_New_Winter Electricity | #DIV/0! |  | Illinois Statewide Technical Reference Manual — 5.6.5 Ceiling/Attic Insulation | RS-SHL-AINS-V07-240101 | TRUE
Residential_Building Shell_Ceiling/Attic Insulation #2 (Electric Heat)_BTU Impact_New_Summer Electricity | Residential | Building Shell | Ceiling/Attic Insulation #2 (Electric Heat) | BTU Impact_New_Summer Electricity | #DIV/0! |  | Illinois Statewide Technical Reference Manual — 5.6.5 Ceiling/Attic Insulation | RS-SHL-AINS-V07-240101 | TRUE
Residential_Building Shell_Ceiling/Attic Insulation #2 (Electric Heat)_ | Residential | Building Shell | Ceiling/Attic Insulation #2 (Electric Heat) |  |  |  | Illinois Statewide Technical Reference Manual — 5.6.5 Ceiling/Attic Insulation | RS-SHL-AINS-V07-240101 | FALSE
Residential_Building Shell_Attic Kneewall Insulation #1 (Electric Heat)_R_old | Residential | Building Shell | Attic Kneewall Insulation #1 (Electric Heat) | R_old | 1 | Actual | Illinois Statewide Technical Reference Manual — 5.6.4 Wall Insulation | RS-SHL-WINS-V13-240101 | TRUE
Residential_Building Shell_Attic Kneewall Insulation #1 (Electric Heat)_R_wall | Residential | Building Shell | Attic Kneewall Insulation #1 (Electric Heat) | R_wall | 0 | Actual | Illinois Statewide Technical Reference Manual — 5.6.4 Wall Insulation | RS-SHL-WINS-V13-240101 | TRUE
Residential_Building Shell_Attic Kneewall Insulation #1 (Electric Heat)_A_wall | Residential | Building Shell | Attic Kneewall Insulation #1 (Electric Heat) | A_wall | 0 | Actual | Illinois Statewide Technical Reference Manual — 5.6.4 Wall Insulation | RS-SHL-WINS-V13-240101 | TRUE
Residential_Building Shell_Attic Kneewall Insulation #1 (Electric Heat)_Framing_factor_wall | Residential | Building Shell | Attic Kneewall Insulation #1 (Electric Heat) | Framing_factor_wall | 0.25 |  | Illinois Statewide Technical Reference Manual — 5.6.4 Wall Insulation | RS-SHL-WINS-V13-240101 | FALSE
Residential_Building Shell_Attic Kneewall Insulation #1 (Electric Heat)_24 | Residential | Building Shell | Attic Kneewall Insulation #1 (Electric Heat) | 24 | 24 |  | Illinois Statewide Technical Reference Manual — 5.6.4 Wall Insulation | RS-SHL-WINS-V13-240101 | FALSE
Residential_Building Shell_Attic Kneewall Insulation #1 (Electric Heat)_CDD | Residential | Building Shell | Attic Kneewall Insulation #1 (Electric Heat) | CDD | #N/A | Based on zip code | Illinois Statewide Technical Reference Manual — 5.6.4 Wall Insulation | RS-SHL-WINS-V13-240101 | TRUE
Residential_Building Shell_Attic Kneewall Insulation #1 (Electric Heat)_DUA | Residential | Building Shell | Attic Kneewall Insulation #1 (Electric Heat) | DUA | 0.75 |  | Illinois Statewide Technical Reference Manual — 5.6.4 Wall Insulation | RS-SHL-WINS-V13-240101 | FALSE
Residential_Building Shell_Attic Kneewall Insulation #1 (Electric Heat)_1000 | Residential | Building Shell | Attic Kneewall Insulation #1 (Electric Heat) | 1000 | 1000 |  | Illinois Statewide Technical Reference Manual — 5.6.4 Wall Insulation | RS-SHL-WINS-V13-240101 | FALSE
Residential_Building Shell_Attic Kneewall Insulation #1 (Electric Heat)_ηCool | Residential | Building Shell | Attic Kneewall Insulation #1 (Electric Heat) | ηCool | 0 | Actual | Illinois Statewide Technical Reference Manual — 5.6.4 Wall Insulation | RS-SHL-WINS-V13-240101 | TRUE
Residential_Building Shell_Attic Kneewall Insulation #1 (Electric Heat)_ηCool_Mid-Life_Adj | Residential | Building Shell | Attic Kneewall Insulation #1 (Electric Heat) | ηCool_Mid-Life_Adj | 0 | Actual | Illinois Statewide Technical Reference Manual — 5.6.4 Wall Insulation | RS-SHL-WINS-V13-240101 | TRUE
Residential_Building Shell_Attic Kneewall Insulation #1 (Electric Heat)_ADJWallCool | Residential | Building Shell | Attic Kneewall Insulation #1 (Electric Heat) | ADJWallCool | 0.75 |  | Illinois Statewide Technical Reference Manual — 5.6.4 Wall Insulation | RS-SHL-WINS-V13-240101 | FALSE
Residential_Building Shell_Attic Kneewall Insulation #1 (Electric Heat)_%Cool | Residential | Building Shell | Attic Kneewall Insulation #1 (Electric Heat) | %Cool | 1 |  | Illinois Statewide Technical Reference Manual — 5.6.4 Wall Insulation | RS-SHL-WINS-V13-240101 | FALSE
Residential_Building Shell_Attic Kneewall Insulation #1 (Electric Heat)_Delta_kWh_cooling | Residential | Building Shell | Attic Kneewall Insulation #1 (Electric Heat) | Delta_kWh_cooling | #DIV/0! |  | Illinois Statewide Technical Reference Manual — 5.6.4 Wall Insulation | RS-SHL-WINS-V13-240101 | TRUE
Residential_Building Shell_Attic Kneewall Insulation #1 (Electric Heat)_Delta_kWh_cooling_Mid-Life_Adj | Residential | Building Shell | Attic Kneewall Insulation #1 (Electric Heat) | Delta_kWh_cooling_Mid-Life_Adj | #DIV/0! |  | Illinois Statewide Technical Reference Manual — 5.6.4 Wall Insulation | RS-SHL-WINS-V13-240101 | TRUE
Residential_Building Shell_Attic Kneewall Insulation #1 (Electric Heat)_R_old | Residential | Building Shell | Attic Kneewall Insulation #1 (Electric Heat) | R_old | 1 | Actual | Illinois Statewide Technical Reference Manual — 5.6.4 Wall Insulation | RS-SHL-WINS-V13-240101 | TRUE
Residential_Building Shell_Attic Kneewall Insulation #1 (Electric Heat)_R_wall | Residential | Building Shell | Attic Kneewall Insulation #1 (Electric Heat) | R_wall | 0 | Actual | Illinois Statewide Technical Reference Manual — 5.6.4 Wall Insulation | RS-SHL-WINS-V13-240101 | TRUE
Residential_Building Shell_Attic Kneewall Insulation #1 (Electric Heat)_A_wall | Residential | Building Shell | Attic Kneewall Insulation #1 (Electric Heat) | A_wall | 0 | Actual | Illinois Statewide Technical Reference Manual — 5.6.4 Wall Insulation | RS-SHL-WINS-V13-240101 | TRUE
Residential_Building Shell_Attic Kneewall Insulation #1 (Electric Heat)_Framing_factor_wall | Residential | Building Shell | Attic Kneewall Insulation #1 (Electric Heat) | Framing_factor_wall | 0.25 |  | Illinois Statewide Technical Reference Manual — 5.6.4 Wall Insulation | RS-SHL-WINS-V13-240101 | FALSE
Residential_Building Shell_Attic Kneewall Insulation #1 (Electric Heat)_24 | Residential | Building Shell | Attic Kneewall Insulation #1 (Electric Heat) | 24 | 24 |  | Illinois Statewide Technical Reference Manual — 5.6.4 Wall Insulation | RS-SHL-WINS-V13-240101 | FALSE
Residential_Building Shell_Attic Kneewall Insulation #1 (Electric Heat)_HDD | Residential | Building Shell | Attic Kneewall Insulation #1 (Electric Heat) | HDD | #N/A | Based on zip code | Illinois Statewide Technical Reference Manual — 5.6.4 Wall Insulation | RS-SHL-WINS-V13-240101 | TRUE
Residential_Building Shell_Attic Kneewall Insulation #1 (Electric Heat)_ηHeat | Residential | Building Shell | Attic Kneewall Insulation #1 (Electric Heat) | ηHeat | 0 | Actual | Illinois Statewide Technical Reference Manual — 5.6.4 Wall Insulation | RS-SHL-WINS-V13-240101 | TRUE
Residential_Building Shell_Attic Kneewall Insulation #1 (Electric Heat)_ηHeat_Mid-Life_Adj | Residential | Building Shell | Attic Kneewall Insulation #1 (Electric Heat) | ηHeat_Mid-Life_Adj | 0 | Actual | Illinois Statewide Technical Reference Manual — 5.6.4 Wall Insulation | RS-SHL-WINS-V13-240101 | TRUE
Residential_Building Shell_Attic Kneewall Insulation #1 (Electric Heat)_3412 | Residential | Building Shell | Attic Kneewall Insulation #1 (Electric Heat) | 3412 | 3412 |  | Illinois Statewide Technical Reference Manual — 5.6.4 Wall Insulation | RS-SHL-WINS-V13-240101 | FALSE
Residential_Building Shell_Attic Kneewall Insulation #1 (Electric Heat)_ADJWallHeat | Residential | Building Shell | Attic Kneewall Insulation #1 (Electric Heat) | ADJWallHeat | 0.63 |  | Illinois Statewide Technical Reference Manual — 5.6.4 Wall Insulation | RS-SHL-WINS-V13-240101 | FALSE
Residential_Building Shell_Attic Kneewall Insulation #1 (Electric Heat)_%ElectricHeat | Residential | Building Shell | Attic Kneewall Insulation #1 (Electric Heat) | %ElectricHeat | 1 | Electric Heat | Illinois Statewide Technical Reference Manual — 5.6.4 Wall Insulation | RS-SHL-WINS-V13-240101 | FALSE
Residential_Building Shell_Attic Kneewall Insulation #1 (Electric Heat)_Delta_kWh_heatingElectric | Residential | Building Shell | Attic Kneewall Insulation #1 (Electric Heat) | Delta_kWh_heatingElectric | #DIV/0! |  | Illinois Statewide Technical Reference Manual — 5.6.4 Wall Insulation | RS-SHL-WINS-V13-240101 | TRUE
Residential_Building Shell_Attic Kneewall Insulation #1 (Electric Heat)_Delta_kWh_heatingElectric_Mid-Life_Adj | Residential | Building Shell | Attic Kneewall Insulation #1 (Electric Heat) | Delta_kWh_heatingElectric_Mid-Life_Adj | #DIV/0! |  | Illinois Statewide Technical Reference Manual — 5.6.4 Wall Insulation | RS-SHL-WINS-V13-240101 | TRUE
Residential_Building Shell_Attic Kneewall Insulation #1 (Electric Heat)_Delta_Therms | Residential | Building Shell | Attic Kneewall Insulation #1 (Electric Heat) | Delta_Therms | #DIV/0! |  | Illinois Statewide Technical Reference Manual — 5.6.4 Wall Insulation | RS-SHL-WINS-V13-240101 | TRUE
Residential_Building Shell_Attic Kneewall Insulation #1 (Electric Heat)_Delta_Therms_Mid-Life_Adj | Residential | Building Shell | Attic Kneewall Insulation #1 (Electric Heat) | Delta_Therms_Mid-Life_Adj | #DIV/0! |  | Illinois Statewide Technical Reference Manual — 5.6.4 Wall Insulation | RS-SHL-WINS-V13-240101 | TRUE
Residential_Building Shell_Attic Kneewall Insulation #1 (Electric Heat)_Fe | Residential | Building Shell | Attic Kneewall Insulation #1 (Electric Heat) | Fe | 0.0314 |  | Illinois Statewide Technical Reference Manual — 5.6.4 Wall Insulation | RS-SHL-WINS-V13-240101 | FALSE
Residential_Building Shell_Attic Kneewall Insulation #1 (Electric Heat)_29.3 | Residential | Building Shell | Attic Kneewall Insulation #1 (Electric Heat) | 29.3 | 29.3 |  | Illinois Statewide Technical Reference Manual — 5.6.4 Wall Insulation | RS-SHL-WINS-V13-240101 | FALSE
Residential_Building Shell_Attic Kneewall Insulation #1 (Electric Heat)_Delta_kWh_heatingGas | Residential | Building Shell | Attic Kneewall Insulation #1 (Electric Heat) | Delta_kWh_heatingGas | #DIV/0! |  | Illinois Statewide Technical Reference Manual — 5.6.4 Wall Insulation | RS-SHL-WINS-V13-240101 | TRUE
Residential_Building Shell_Attic Kneewall Insulation #1 (Electric Heat)_Delta_kWh_heatingGas_Mid-Life_Adj | Residential | Building Shell | Attic Kneewall Insulation #1 (Electric Heat) | Delta_kWh_heatingGas_Mid-Life_Adj | #DIV/0! |  | Illinois Statewide Technical Reference Manual — 5.6.4 Wall Insulation | RS-SHL-WINS-V13-240101 | TRUE
Residential_Building Shell_Attic Kneewall Insulation #1 (Electric Heat)_FLH_cooling | Residential | Building Shell | Attic Kneewall Insulation #1 (Electric Heat) | FLH_cooling | #N/A | Based on zip code | Illinois Statewide Technical Reference Manual — 5.6.4 Wall Insulation | RS-SHL-WINS-V13-240101 | TRUE
Residential_Building Shell_Attic Kneewall Insulation #1 (Electric Heat)_CF | Residential | Building Shell | Attic Kneewall Insulation #1 (Electric Heat) | CF | 0.68 | Summer System Peak Coincidence Factor for Central A/C (during sytem peak hour) | Illinois Statewide Technical Reference Manual — 5.6.4 Wall Insulation | RS-SHL-WINS-V13-240101 | FALSE
Residential_Building Shell_Attic Kneewall Insulation #1 (Electric Heat)_Delta_kW | Residential | Building Shell | Attic Kneewall Insulation #1 (Electric Heat) | Delta_kW | #DIV/0! |  | Illinois Statewide Technical Reference Manual — 5.6.4 Wall Insulation | RS-SHL-WINS-V13-240101 | TRUE
Residential_Building Shell_Attic Kneewall Insulation #1 (Electric Heat)_Delta_kW_Mid-Life_Adj | Residential | Building Shell | Attic Kneewall Insulation #1 (Electric Heat) | Delta_kW_Mid-Life_Adj | #DIV/0! |  | Illinois Statewide Technical Reference Manual — 5.6.4 Wall Insulation | RS-SHL-WINS-V13-240101 | TRUE
Residential_Building Shell_Attic Kneewall Insulation #1 (Electric Heat)_R_old | Residential | Building Shell | Attic Kneewall Insulation #1 (Electric Heat) | R_old | 1 | Actual | Illinois Statewide Technical Reference Manual — 5.6.4 Wall Insulation | RS-SHL-WINS-V13-240101 | TRUE
Residential_Building Shell_Attic Kneewall Insulation #1 (Electric Heat)_R_wall | Residential | Building Shell | Attic Kneewall Insulation #1 (Electric Heat) | R_wall | 0 | Actual | Illinois Statewide Technical Reference Manual — 5.6.4 Wall Insulation | RS-SHL-WINS-V13-240101 | TRUE
Residential_Building Shell_Attic Kneewall Insulation #1 (Electric Heat)_A_wall | Residential | Building Shell | Attic Kneewall Insulation #1 (Electric Heat) | A_wall | 0 | Actual | Illinois Statewide Technical Reference Manual — 5.6.4 Wall Insulation | RS-SHL-WINS-V13-240101 | TRUE
Residential_Building Shell_Attic Kneewall Insulation #1 (Electric Heat)_Framing_factor_wall | Residential | Building Shell | Attic Kneewall Insulation #1 (Electric Heat) | Framing_factor_wall | 0.25 |  | Illinois Statewide Technical Reference Manual — 5.6.4 Wall Insulation | RS-SHL-WINS-V13-240101 | FALSE
Residential_Building Shell_Attic Kneewall Insulation #1 (Electric Heat)_24 | Residential | Building Shell | Attic Kneewall Insulation #1 (Electric Heat) | 24 | 24 |  | Illinois Statewide Technical Reference Manual — 5.6.4 Wall Insulation | RS-SHL-WINS-V13-240101 | FALSE
Residential_Building Shell_Attic Kneewall Insulation #1 (Electric Heat)_HDD | Residential | Building Shell | Attic Kneewall Insulation #1 (Electric Heat) | HDD | #N/A | Based on zip code | Illinois Statewide Technical Reference Manual — 5.6.4 Wall Insulation | RS-SHL-WINS-V13-240101 | TRUE
Residential_Building Shell_Attic Kneewall Insulation #1 (Electric Heat)_ηHeat | Residential | Building Shell | Attic Kneewall Insulation #1 (Electric Heat) | ηHeat | 0 | Actual | Illinois Statewide Technical Reference Manual — 5.6.4 Wall Insulation | RS-SHL-WINS-V13-240101 | TRUE
Residential_Building Shell_Attic Kneewall Insulation #1 (Electric Heat)_ηHeat_Mid-Life_Adj | Residential | Building Shell | Attic Kneewall Insulation #1 (Electric Heat) | ηHeat_Mid-Life_Adj | 0 | Actual | Illinois Statewide Technical Reference Manual — 5.6.4 Wall Insulation | RS-SHL-WINS-V13-240101 | TRUE
Residential_Building Shell_Attic Kneewall Insulation #1 (Electric Heat)_100000 | Residential | Building Shell | Attic Kneewall Insulation #1 (Electric Heat) | 100000 | 100000 |  | Illinois Statewide Technical Reference Manual — 5.6.4 Wall Insulation | RS-SHL-WINS-V13-240101 | FALSE
Residential_Building Shell_Attic Kneewall Insulation #1 (Electric Heat)_ADJWallHeat | Residential | Building Shell | Attic Kneewall Insulation #1 (Electric Heat) | ADJWallHeat | 0.63 |  | Illinois Statewide Technical Reference Manual — 5.6.4 Wall Insulation | RS-SHL-WINS-V13-240101 | FALSE
Residential_Building Shell_Attic Kneewall Insulation #1 (Electric Heat)_%GasHeat | Residential | Building Shell | Attic Kneewall Insulation #1 (Electric Heat) | %GasHeat | 0 | Electric Heat | Illinois Statewide Technical Reference Manual — 5.6.4 Wall Insulation | RS-SHL-WINS-V13-240101 | FALSE
Residential_Building Shell_Attic Kneewall Insulation #1 (Electric Heat)_Delta_Therms | Residential | Building Shell | Attic Kneewall Insulation #1 (Electric Heat) | Delta_Therms | #DIV/0! |  | Illinois Statewide Technical Reference Manual — 5.6.4 Wall Insulation | RS-SHL-WINS-V13-240101 | TRUE
Residential_Building Shell_Attic Kneewall Insulation #1 (Electric Heat)_Delta_Therms_Mid-Life_Adj | Residential | Building Shell | Attic Kneewall Insulation #1 (Electric Heat) | Delta_Therms_Mid-Life_Adj | #DIV/0! |  | Illinois Statewide Technical Reference Manual — 5.6.4 Wall Insulation | RS-SHL-WINS-V13-240101 | TRUE
Residential_Building Shell_Attic Kneewall Insulation #1 (Electric Heat)_Remaining Year kWh | Residential | Building Shell | Attic Kneewall Insulation #1 (Electric Heat) | Remaining Year kWh | #DIV/0! |  | Illinois Statewide Technical Reference Manual — 5.6.4 Wall Insulation | RS-SHL-WINS-V13-240101 | TRUE
Residential_Building Shell_Attic Kneewall Insulation #1 (Electric Heat)_kWh Saved per Unit | Residential | Building Shell | Attic Kneewall Insulation #1 (Electric Heat) | kWh Saved per Unit | #DIV/0! |  | Illinois Statewide Technical Reference Manual — 5.6.4 Wall Insulation | RS-SHL-WINS-V13-240101 | TRUE
Residential_Building Shell_Attic Kneewall Insulation #1 (Electric Heat)_Remaining Year kW | Residential | Building Shell | Attic Kneewall Insulation #1 (Electric Heat) | Remaining Year kW | #DIV/0! |  | Illinois Statewide Technical Reference Manual — 5.6.4 Wall Insulation | RS-SHL-WINS-V13-240101 | TRUE
Residential_Building Shell_Attic Kneewall Insulation #1 (Electric Heat)_Coincident Peak kW Saved per Unit | Residential | Building Shell | Attic Kneewall Insulation #1 (Electric Heat) | Coincident Peak kW Saved per Unit | #DIV/0! |  | Illinois Statewide Technical Reference Manual — 5.6.4 Wall Insulation | RS-SHL-WINS-V13-240101 | TRUE
Residential_Building Shell_Attic Kneewall Insulation #1 (Electric Heat)_Remaining Year Therms | Residential | Building Shell | Attic Kneewall Insulation #1 (Electric Heat) | Remaining Year Therms | #DIV/0! |  | Illinois Statewide Technical Reference Manual — 5.6.4 Wall Insulation | RS-SHL-WINS-V13-240101 | TRUE
Residential_Building Shell_Attic Kneewall Insulation #1 (Electric Heat)_Therms Saved per Unit | Residential | Building Shell | Attic Kneewall Insulation #1 (Electric Heat) | Therms Saved per Unit | #DIV/0! |  | Illinois Statewide Technical Reference Manual — 5.6.4 Wall Insulation | RS-SHL-WINS-V13-240101 | TRUE
Residential_Building Shell_Attic Kneewall Insulation #1 (Electric Heat)_Remaining Life | Residential | Building Shell | Attic Kneewall Insulation #1 (Electric Heat) | Remaining Life | 10 |  | Illinois Statewide Technical Reference Manual — 5.6.4 Wall Insulation | RS-SHL-WINS-V13-240101 | FALSE
Residential_Building Shell_Attic Kneewall Insulation #1 (Electric Heat)_Lifetime (years) | Residential | Building Shell | Attic Kneewall Insulation #1 (Electric Heat) | Lifetime (years) | 30 |  | Illinois Statewide Technical Reference Manual — 5.6.4 Wall Insulation | RS-SHL-WINS-V13-240101 | FALSE
Residential_Building Shell_Attic Kneewall Insulation #1 (Electric Heat)_Incremental Cost | Residential | Building Shell | Attic Kneewall Insulation #1 (Electric Heat) | Incremental Cost | 0 | Direct Install, set equal to incentive cost | Illinois Statewide Technical Reference Manual — 5.6.4 Wall Insulation | RS-SHL-WINS-V13-240101 | TRUE
Residential_Building Shell_Attic Kneewall Insulation #1 (Electric Heat)_BTU Impact_Existing_Fossil Fuel | Residential | Building Shell | Attic Kneewall Insulation #1 (Electric Heat) | BTU Impact_Existing_Fossil Fuel | 0 |  | Illinois Statewide Technical Reference Manual — 5.6.4 Wall Insulation | RS-SHL-WINS-V13-240101 | FALSE
Residential_Building Shell_Attic Kneewall Insulation #1 (Electric Heat)_BTU Impact_Existing_Winter Electricity | Residential | Building Shell | Attic Kneewall Insulation #1 (Electric Heat) | BTU Impact_Existing_Winter Electricity | 0 |  | Illinois Statewide Technical Reference Manual — 5.6.4 Wall Insulation | RS-SHL-WINS-V13-240101 | FALSE
Residential_Building Shell_Attic Kneewall Insulation #1 (Electric Heat)_BTU Impact_Existing_Summer Electricity | Residential | Building Shell | Attic Kneewall Insulation #1 (Electric Heat) | BTU Impact_Existing_Summer Electricity | 0 |  | Illinois Statewide Technical Reference Manual — 5.6.4 Wall Insulation | RS-SHL-WINS-V13-240101 | FALSE
Residential_Building Shell_Attic Kneewall Insulation #1 (Electric Heat)_BTU Impact_New_Fossil Fuel | Residential | Building Shell | Attic Kneewall Insulation #1 (Electric Heat) | BTU Impact_New_Fossil Fuel | 0 |  | Illinois Statewide Technical Reference Manual — 5.6.4 Wall Insulation | RS-SHL-WINS-V13-240101 | FALSE
Residential_Building Shell_Attic Kneewall Insulation #1 (Electric Heat)_BTU Impact_New_Winter Electricity | Residential | Building Shell | Attic Kneewall Insulation #1 (Electric Heat) | BTU Impact_New_Winter Electricity | #DIV/0! |  | Illinois Statewide Technical Reference Manual — 5.6.4 Wall Insulation | RS-SHL-WINS-V13-240101 | TRUE
Residential_Building Shell_Attic Kneewall Insulation #1 (Electric Heat)_BTU Impact_New_Summer Electricity | Residential | Building Shell | Attic Kneewall Insulation #1 (Electric Heat) | BTU Impact_New_Summer Electricity | #DIV/0! |  | Illinois Statewide Technical Reference Manual — 5.6.4 Wall Insulation | RS-SHL-WINS-V13-240101 | TRUE
Residential_Building Shell_Attic Kneewall Insulation #1 (Electric Heat)_ | Residential | Building Shell | Attic Kneewall Insulation #1 (Electric Heat) |  |  |  | Illinois Statewide Technical Reference Manual — 5.6.4 Wall Insulation | RS-SHL-WINS-V13-240101 | FALSE
Residential_Building Shell_Attic Kneewall Insulation #2 (Electric Heat)_R_old | Residential | Building Shell | Attic Kneewall Insulation #2 (Electric Heat) | R_old | 0 | Actual | Illinois Statewide Technical Reference Manual — 5.6.4 Wall Insulation | RS-SHL-WINS-V13-240101 | TRUE
Residential_Building Shell_Attic Kneewall Insulation #2 (Electric Heat)_R_wall | Residential | Building Shell | Attic Kneewall Insulation #2 (Electric Heat) | R_wall | 0 | Actual | Illinois Statewide Technical Reference Manual — 5.6.4 Wall Insulation | RS-SHL-WINS-V13-240101 | TRUE
Residential_Building Shell_Attic Kneewall Insulation #2 (Electric Heat)_A_wall | Residential | Building Shell | Attic Kneewall Insulation #2 (Electric Heat) | A_wall | 0 | Actual | Illinois Statewide Technical Reference Manual — 5.6.4 Wall Insulation | RS-SHL-WINS-V13-240101 | TRUE
Residential_Building Shell_Attic Kneewall Insulation #2 (Electric Heat)_Framing_factor_wall | Residential | Building Shell | Attic Kneewall Insulation #2 (Electric Heat) | Framing_factor_wall | 0.25 |  | Illinois Statewide Technical Reference Manual — 5.6.4 Wall Insulation | RS-SHL-WINS-V13-240101 | FALSE
Residential_Building Shell_Attic Kneewall Insulation #2 (Electric Heat)_24 | Residential | Building Shell | Attic Kneewall Insulation #2 (Electric Heat) | 24 | 24 |  | Illinois Statewide Technical Reference Manual — 5.6.4 Wall Insulation | RS-SHL-WINS-V13-240101 | FALSE
Residential_Building Shell_Attic Kneewall Insulation #2 (Electric Heat)_CDD | Residential | Building Shell | Attic Kneewall Insulation #2 (Electric Heat) | CDD | #N/A | Based on zip code | Illinois Statewide Technical Reference Manual — 5.6.4 Wall Insulation | RS-SHL-WINS-V13-240101 | TRUE
Residential_Building Shell_Attic Kneewall Insulation #2 (Electric Heat)_DUA | Residential | Building Shell | Attic Kneewall Insulation #2 (Electric Heat) | DUA | 0.75 |  | Illinois Statewide Technical Reference Manual — 5.6.4 Wall Insulation | RS-SHL-WINS-V13-240101 | FALSE
Residential_Building Shell_Attic Kneewall Insulation #2 (Electric Heat)_1000 | Residential | Building Shell | Attic Kneewall Insulation #2 (Electric Heat) | 1000 | 1000 |  | Illinois Statewide Technical Reference Manual — 5.6.4 Wall Insulation | RS-SHL-WINS-V13-240101 | FALSE
Residential_Building Shell_Attic Kneewall Insulation #2 (Electric Heat)_ηCool | Residential | Building Shell | Attic Kneewall Insulation #2 (Electric Heat) | ηCool | 0 | Actual | Illinois Statewide Technical Reference Manual — 5.6.4 Wall Insulation | RS-SHL-WINS-V13-240101 | TRUE
Residential_Building Shell_Attic Kneewall Insulation #2 (Electric Heat)_ηCool_Mid-Life_Adj | Residential | Building Shell | Attic Kneewall Insulation #2 (Electric Heat) | ηCool_Mid-Life_Adj | 0 | Actual | Illinois Statewide Technical Reference Manual — 5.6.4 Wall Insulation | RS-SHL-WINS-V13-240101 | TRUE
Residential_Building Shell_Attic Kneewall Insulation #2 (Electric Heat)_ADJWallCool | Residential | Building Shell | Attic Kneewall Insulation #2 (Electric Heat) | ADJWallCool | 0.75 |  | Illinois Statewide Technical Reference Manual — 5.6.4 Wall Insulation | RS-SHL-WINS-V13-240101 | FALSE
Residential_Building Shell_Attic Kneewall Insulation #2 (Electric Heat)_%Cool | Residential | Building Shell | Attic Kneewall Insulation #2 (Electric Heat) | %Cool | 1 |  | Illinois Statewide Technical Reference Manual — 5.6.4 Wall Insulation | RS-SHL-WINS-V13-240101 | FALSE
Residential_Building Shell_Attic Kneewall Insulation #2 (Electric Heat)_Delta_kWh_cooling | Residential | Building Shell | Attic Kneewall Insulation #2 (Electric Heat) | Delta_kWh_cooling | #DIV/0! |  | Illinois Statewide Technical Reference Manual — 5.6.4 Wall Insulation | RS-SHL-WINS-V13-240101 | TRUE
Residential_Building Shell_Attic Kneewall Insulation #2 (Electric Heat)_Delta_kWh_cooling_Mid-Life_Adj | Residential | Building Shell | Attic Kneewall Insulation #2 (Electric Heat) | Delta_kWh_cooling_Mid-Life_Adj | #DIV/0! |  | Illinois Statewide Technical Reference Manual — 5.6.4 Wall Insulation | RS-SHL-WINS-V13-240101 | TRUE
Residential_Building Shell_Attic Kneewall Insulation #2 (Electric Heat)_R_old | Residential | Building Shell | Attic Kneewall Insulation #2 (Electric Heat) | R_old | 0 | Actual | Illinois Statewide Technical Reference Manual — 5.6.4 Wall Insulation | RS-SHL-WINS-V13-240101 | TRUE
Residential_Building Shell_Attic Kneewall Insulation #2 (Electric Heat)_R_wall | Residential | Building Shell | Attic Kneewall Insulation #2 (Electric Heat) | R_wall | 0 | Actual | Illinois Statewide Technical Reference Manual — 5.6.4 Wall Insulation | RS-SHL-WINS-V13-240101 | TRUE
Residential_Building Shell_Attic Kneewall Insulation #2 (Electric Heat)_A_wall | Residential | Building Shell | Attic Kneewall Insulation #2 (Electric Heat) | A_wall | 0 | Actual | Illinois Statewide Technical Reference Manual — 5.6.4 Wall Insulation | RS-SHL-WINS-V13-240101 | TRUE
Residential_Building Shell_Attic Kneewall Insulation #2 (Electric Heat)_Framing_factor_wall | Residential | Building Shell | Attic Kneewall Insulation #2 (Electric Heat) | Framing_factor_wall | 0.25 |  | Illinois Statewide Technical Reference Manual — 5.6.4 Wall Insulation | RS-SHL-WINS-V13-240101 | FALSE
Residential_Building Shell_Attic Kneewall Insulation #2 (Electric Heat)_24 | Residential | Building Shell | Attic Kneewall Insulation #2 (Electric Heat) | 24 | 24 |  | Illinois Statewide Technical Reference Manual — 5.6.4 Wall Insulation | RS-SHL-WINS-V13-240101 | FALSE
Residential_Building Shell_Attic Kneewall Insulation #2 (Electric Heat)_HDD | Residential | Building Shell | Attic Kneewall Insulation #2 (Electric Heat) | HDD | #N/A | Based on zip code | Illinois Statewide Technical Reference Manual — 5.6.4 Wall Insulation | RS-SHL-WINS-V13-240101 | TRUE
Residential_Building Shell_Attic Kneewall Insulation #2 (Electric Heat)_ηHeat | Residential | Building Shell | Attic Kneewall Insulation #2 (Electric Heat) | ηHeat | 0 | Actual | Illinois Statewide Technical Reference Manual — 5.6.4 Wall Insulation | RS-SHL-WINS-V13-240101 | TRUE
Residential_Building Shell_Attic Kneewall Insulation #2 (Electric Heat)_ηHeat_Mid-Life_Adj | Residential | Building Shell | Attic Kneewall Insulation #2 (Electric Heat) | ηHeat_Mid-Life_Adj | 0 | Actual | Illinois Statewide Technical Reference Manual — 5.6.4 Wall Insulation | RS-SHL-WINS-V13-240101 | TRUE
Residential_Building Shell_Attic Kneewall Insulation #2 (Electric Heat)_3412 | Residential | Building Shell | Attic Kneewall Insulation #2 (Electric Heat) | 3412 | 3412 |  | Illinois Statewide Technical Reference Manual — 5.6.4 Wall Insulation | RS-SHL-WINS-V13-240101 | FALSE
Residential_Building Shell_Attic Kneewall Insulation #2 (Electric Heat)_ADJWallHeat | Residential | Building Shell | Attic Kneewall Insulation #2 (Electric Heat) | ADJWallHeat | 0.63 |  | Illinois Statewide Technical Reference Manual — 5.6.4 Wall Insulation | RS-SHL-WINS-V13-240101 | FALSE
Residential_Building Shell_Attic Kneewall Insulation #2 (Electric Heat)_%ElectricHeat | Residential | Building Shell | Attic Kneewall Insulation #2 (Electric Heat) | %ElectricHeat | 1 | Electric Heat | Illinois Statewide Technical Reference Manual — 5.6.4 Wall Insulation | RS-SHL-WINS-V13-240101 | FALSE
Residential_Building Shell_Attic Kneewall Insulation #2 (Electric Heat)_Delta_kWh_heatingElectric | Residential | Building Shell | Attic Kneewall Insulation #2 (Electric Heat) | Delta_kWh_heatingElectric | #DIV/0! |  | Illinois Statewide Technical Reference Manual — 5.6.4 Wall Insulation | RS-SHL-WINS-V13-240101 | TRUE
Residential_Building Shell_Attic Kneewall Insulation #2 (Electric Heat)_Delta_kWh_heatingElectric_Mid-Life_Adj | Residential | Building Shell | Attic Kneewall Insulation #2 (Electric Heat) | Delta_kWh_heatingElectric_Mid-Life_Adj | #DIV/0! |  | Illinois Statewide Technical Reference Manual — 5.6.4 Wall Insulation | RS-SHL-WINS-V13-240101 | TRUE
Residential_Building Shell_Attic Kneewall Insulation #2 (Electric Heat)_Delta_Therms | Residential | Building Shell | Attic Kneewall Insulation #2 (Electric Heat) | Delta_Therms | #DIV/0! |  | Illinois Statewide Technical Reference Manual — 5.6.4 Wall Insulation | RS-SHL-WINS-V13-240101 | TRUE
Residential_Building Shell_Attic Kneewall Insulation #2 (Electric Heat)_Delta_Therms_Mid-Life_Adj | Residential | Building Shell | Attic Kneewall Insulation #2 (Electric Heat) | Delta_Therms_Mid-Life_Adj | #DIV/0! |  | Illinois Statewide Technical Reference Manual — 5.6.4 Wall Insulation | RS-SHL-WINS-V13-240101 | TRUE
Residential_Building Shell_Attic Kneewall Insulation #2 (Electric Heat)_Fe | Residential | Building Shell | Attic Kneewall Insulation #2 (Electric Heat) | Fe | 0.0314 |  | Illinois Statewide Technical Reference Manual — 5.6.4 Wall Insulation | RS-SHL-WINS-V13-240101 | FALSE
Residential_Building Shell_Attic Kneewall Insulation #2 (Electric Heat)_29.3 | Residential | Building Shell | Attic Kneewall Insulation #2 (Electric Heat) | 29.3 | 29.3 |  | Illinois Statewide Technical Reference Manual — 5.6.4 Wall Insulation | RS-SHL-WINS-V13-240101 | FALSE
Residential_Building Shell_Attic Kneewall Insulation #2 (Electric Heat)_Delta_kWh_heatingGas | Residential | Building Shell | Attic Kneewall Insulation #2 (Electric Heat) | Delta_kWh_heatingGas | #DIV/0! |  | Illinois Statewide Technical Reference Manual — 5.6.4 Wall Insulation | RS-SHL-WINS-V13-240101 | TRUE
Residential_Building Shell_Attic Kneewall Insulation #2 (Electric Heat)_Delta_kWh_heatingGas_Mid-Life_Adj | Residential | Building Shell | Attic Kneewall Insulation #2 (Electric Heat) | Delta_kWh_heatingGas_Mid-Life_Adj | #DIV/0! |  | Illinois Statewide Technical Reference Manual — 5.6.4 Wall Insulation | RS-SHL-WINS-V13-240101 | TRUE
Residential_Building Shell_Attic Kneewall Insulation #2 (Electric Heat)_FLH_cooling | Residential | Building Shell | Attic Kneewall Insulation #2 (Electric Heat) | FLH_cooling | #N/A | Based on zip code | Illinois Statewide Technical Reference Manual — 5.6.4 Wall Insulation | RS-SHL-WINS-V13-240101 | TRUE
Residential_Building Shell_Attic Kneewall Insulation #2 (Electric Heat)_CF | Residential | Building Shell | Attic Kneewall Insulation #2 (Electric Heat) | CF | 0.68 | Summer System Peak Coincidence Factor for Central A/C (during sytem peak hour) | Illinois Statewide Technical Reference Manual — 5.6.4 Wall Insulation | RS-SHL-WINS-V13-240101 | FALSE
Residential_Building Shell_Attic Kneewall Insulation #2 (Electric Heat)_Delta_kW | Residential | Building Shell | Attic Kneewall Insulation #2 (Electric Heat) | Delta_kW | #DIV/0! |  | Illinois Statewide Technical Reference Manual — 5.6.4 Wall Insulation | RS-SHL-WINS-V13-240101 | TRUE
Residential_Building Shell_Attic Kneewall Insulation #2 (Electric Heat)_Delta_kW_Mid-Life_Adj | Residential | Building Shell | Attic Kneewall Insulation #2 (Electric Heat) | Delta_kW_Mid-Life_Adj | #DIV/0! |  | Illinois Statewide Technical Reference Manual — 5.6.4 Wall Insulation | RS-SHL-WINS-V13-240101 | TRUE
Residential_Building Shell_Attic Kneewall Insulation #2 (Electric Heat)_R_old | Residential | Building Shell | Attic Kneewall Insulation #2 (Electric Heat) | R_old | 0 | Actual | Illinois Statewide Technical Reference Manual — 5.6.4 Wall Insulation | RS-SHL-WINS-V13-240101 | TRUE
Residential_Building Shell_Attic Kneewall Insulation #2 (Electric Heat)_R_wall | Residential | Building Shell | Attic Kneewall Insulation #2 (Electric Heat) | R_wall | 0 | Actual | Illinois Statewide Technical Reference Manual — 5.6.4 Wall Insulation | RS-SHL-WINS-V13-240101 | TRUE
Residential_Building Shell_Attic Kneewall Insulation #2 (Electric Heat)_A_wall | Residential | Building Shell | Attic Kneewall Insulation #2 (Electric Heat) | A_wall | 0 | Actual | Illinois Statewide Technical Reference Manual — 5.6.4 Wall Insulation | RS-SHL-WINS-V13-240101 | TRUE
Residential_Building Shell_Attic Kneewall Insulation #2 (Electric Heat)_Framing_factor_wall | Residential | Building Shell | Attic Kneewall Insulation #2 (Electric Heat) | Framing_factor_wall | 0.25 |  | Illinois Statewide Technical Reference Manual — 5.6.4 Wall Insulation | RS-SHL-WINS-V13-240101 | FALSE
Residential_Building Shell_Attic Kneewall Insulation #2 (Electric Heat)_24 | Residential | Building Shell | Attic Kneewall Insulation #2 (Electric Heat) | 24 | 24 |  | Illinois Statewide Technical Reference Manual — 5.6.4 Wall Insulation | RS-SHL-WINS-V13-240101 | FALSE
Residential_Building Shell_Attic Kneewall Insulation #2 (Electric Heat)_HDD | Residential | Building Shell | Attic Kneewall Insulation #2 (Electric Heat) | HDD | #N/A | Based on zip code | Illinois Statewide Technical Reference Manual — 5.6.4 Wall Insulation | RS-SHL-WINS-V13-240101 | TRUE
Residential_Building Shell_Attic Kneewall Insulation #2 (Electric Heat)_ηHeat | Residential | Building Shell | Attic Kneewall Insulation #2 (Electric Heat) | ηHeat | 0 | Actual | Illinois Statewide Technical Reference Manual — 5.6.4 Wall Insulation | RS-SHL-WINS-V13-240101 | TRUE
Residential_Building Shell_Attic Kneewall Insulation #2 (Electric Heat)_ηHeat_Mid-Life_Adj | Residential | Building Shell | Attic Kneewall Insulation #2 (Electric Heat) | ηHeat_Mid-Life_Adj | 0 | Actual | Illinois Statewide Technical Reference Manual — 5.6.4 Wall Insulation | RS-SHL-WINS-V13-240101 | TRUE
Residential_Building Shell_Attic Kneewall Insulation #2 (Electric Heat)_100000 | Residential | Building Shell | Attic Kneewall Insulation #2 (Electric Heat) | 100000 | 100000 |  | Illinois Statewide Technical Reference Manual — 5.6.4 Wall Insulation | RS-SHL-WINS-V13-240101 | FALSE
Residential_Building Shell_Attic Kneewall Insulation #2 (Electric Heat)_ADJWallHeat | Residential | Building Shell | Attic Kneewall Insulation #2 (Electric Heat) | ADJWallHeat | 0.63 |  | Illinois Statewide Technical Reference Manual — 5.6.4 Wall Insulation | RS-SHL-WINS-V13-240101 | FALSE
Residential_Building Shell_Attic Kneewall Insulation #2 (Electric Heat)_%GasHeat | Residential | Building Shell | Attic Kneewall Insulation #2 (Electric Heat) | %GasHeat | 0 | Electric Heat | Illinois Statewide Technical Reference Manual — 5.6.4 Wall Insulation | RS-SHL-WINS-V13-240101 | FALSE
Residential_Building Shell_Attic Kneewall Insulation #2 (Electric Heat)_Delta_Therms | Residential | Building Shell | Attic Kneewall Insulation #2 (Electric Heat) | Delta_Therms | #DIV/0! |  | Illinois Statewide Technical Reference Manual — 5.6.4 Wall Insulation | RS-SHL-WINS-V13-240101 | TRUE
Residential_Building Shell_Attic Kneewall Insulation #2 (Electric Heat)_Delta_Therms_Mid-Life_Adj | Residential | Building Shell | Attic Kneewall Insulation #2 (Electric Heat) | Delta_Therms_Mid-Life_Adj | #DIV/0! |  | Illinois Statewide Technical Reference Manual — 5.6.4 Wall Insulation | RS-SHL-WINS-V13-240101 | TRUE
Residential_Building Shell_Attic Kneewall Insulation #2 (Electric Heat)_Remaining Year kWh | Residential | Building Shell | Attic Kneewall Insulation #2 (Electric Heat) | Remaining Year kWh | #DIV/0! |  | Illinois Statewide Technical Reference Manual — 5.6.4 Wall Insulation | RS-SHL-WINS-V13-240101 | TRUE
Residential_Building Shell_Attic Kneewall Insulation #2 (Electric Heat)_kWh Saved per Unit | Residential | Building Shell | Attic Kneewall Insulation #2 (Electric Heat) | kWh Saved per Unit | #DIV/0! |  | Illinois Statewide Technical Reference Manual — 5.6.4 Wall Insulation | RS-SHL-WINS-V13-240101 | TRUE
Residential_Building Shell_Attic Kneewall Insulation #2 (Electric Heat)_Remaining Year kW | Residential | Building Shell | Attic Kneewall Insulation #2 (Electric Heat) | Remaining Year kW | #DIV/0! |  | Illinois Statewide Technical Reference Manual — 5.6.4 Wall Insulation | RS-SHL-WINS-V13-240101 | TRUE
Residential_Building Shell_Attic Kneewall Insulation #2 (Electric Heat)_Coincident Peak kW Saved per Unit | Residential | Building Shell | Attic Kneewall Insulation #2 (Electric Heat) | Coincident Peak kW Saved per Unit | #DIV/0! |  | Illinois Statewide Technical Reference Manual — 5.6.4 Wall Insulation | RS-SHL-WINS-V13-240101 | TRUE
Residential_Building Shell_Attic Kneewall Insulation #2 (Electric Heat)_Remaining Year Therms | Residential | Building Shell | Attic Kneewall Insulation #2 (Electric Heat) | Remaining Year Therms | #DIV/0! |  | Illinois Statewide Technical Reference Manual — 5.6.4 Wall Insulation | RS-SHL-WINS-V13-240101 | TRUE
Residential_Building Shell_Attic Kneewall Insulation #2 (Electric Heat)_Therms Saved per Unit | Residential | Building Shell | Attic Kneewall Insulation #2 (Electric Heat) | Therms Saved per Unit | #DIV/0! |  | Illinois Statewide Technical Reference Manual — 5.6.4 Wall Insulation | RS-SHL-WINS-V13-240101 | TRUE
Residential_Building Shell_Attic Kneewall Insulation #2 (Electric Heat)_Remaining Life | Residential | Building Shell | Attic Kneewall Insulation #2 (Electric Heat) | Remaining Life | 10 |  | Illinois Statewide Technical Reference Manual — 5.6.4 Wall Insulation | RS-SHL-WINS-V13-240101 | FALSE
Residential_Building Shell_Attic Kneewall Insulation #2 (Electric Heat)_Lifetime (years) | Residential | Building Shell | Attic Kneewall Insulation #2 (Electric Heat) | Lifetime (years) | 30 |  | Illinois Statewide Technical Reference Manual — 5.6.4 Wall Insulation | RS-SHL-WINS-V13-240101 | FALSE
Residential_Building Shell_Attic Kneewall Insulation #2 (Electric Heat)_Incremental Cost | Residential | Building Shell | Attic Kneewall Insulation #2 (Electric Heat) | Incremental Cost | 0 | Direct Install, set equal to incentive cost | Illinois Statewide Technical Reference Manual — 5.6.4 Wall Insulation | RS-SHL-WINS-V13-240101 | TRUE
Residential_Building Shell_Attic Kneewall Insulation #2 (Electric Heat)_BTU Impact_Existing_Fossil Fuel | Residential | Building Shell | Attic Kneewall Insulation #2 (Electric Heat) | BTU Impact_Existing_Fossil Fuel | 0 |  | Illinois Statewide Technical Reference Manual — 5.6.4 Wall Insulation | RS-SHL-WINS-V13-240101 | FALSE
Residential_Building Shell_Attic Kneewall Insulation #2 (Electric Heat)_BTU Impact_Existing_Winter Electricity | Residential | Building Shell | Attic Kneewall Insulation #2 (Electric Heat) | BTU Impact_Existing_Winter Electricity | 0 |  | Illinois Statewide Technical Reference Manual — 5.6.4 Wall Insulation | RS-SHL-WINS-V13-240101 | FALSE
Residential_Building Shell_Attic Kneewall Insulation #2 (Electric Heat)_BTU Impact_Existing_Summer Electricity | Residential | Building Shell | Attic Kneewall Insulation #2 (Electric Heat) | BTU Impact_Existing_Summer Electricity | 0 |  | Illinois Statewide Technical Reference Manual — 5.6.4 Wall Insulation | RS-SHL-WINS-V13-240101 | FALSE
Residential_Building Shell_Attic Kneewall Insulation #2 (Electric Heat)_BTU Impact_New_Fossil Fuel | Residential | Building Shell | Attic Kneewall Insulation #2 (Electric Heat) | BTU Impact_New_Fossil Fuel | 0 |  | Illinois Statewide Technical Reference Manual — 5.6.4 Wall Insulation | RS-SHL-WINS-V13-240101 | FALSE
Residential_Building Shell_Attic Kneewall Insulation #2 (Electric Heat)_BTU Impact_New_Winter Electricity | Residential | Building Shell | Attic Kneewall Insulation #2 (Electric Heat) | BTU Impact_New_Winter Electricity | #DIV/0! |  | Illinois Statewide Technical Reference Manual — 5.6.4 Wall Insulation | RS-SHL-WINS-V13-240101 | TRUE
Residential_Building Shell_Attic Kneewall Insulation #2 (Electric Heat)_BTU Impact_New_Summer Electricity | Residential | Building Shell | Attic Kneewall Insulation #2 (Electric Heat) | BTU Impact_New_Summer Electricity | #DIV/0! |  | Illinois Statewide Technical Reference Manual — 5.6.4 Wall Insulation | RS-SHL-WINS-V13-240101 | TRUE
Residential_Building Shell_Attic Kneewall Insulation #2 (Electric Heat)_ | Residential | Building Shell | Attic Kneewall Insulation #2 (Electric Heat) |  |  |  | Illinois Statewide Technical Reference Manual — 5.6.4 Wall Insulation | RS-SHL-WINS-V13-240101 | FALSE
Residential_Building Shell_Wall Insulation (Electric Heat)_R_old | Residential | Building Shell | Wall Insulation (Electric Heat) | R_old | 1 | Uninsulated assembly | Illinois Statewide Technical Reference Manual — 5.6.4 Wall Insulation | RS-SHL-WINS-V13-240101 | TRUE
Residential_Building Shell_Wall Insulation (Electric Heat)_R_wall | Residential | Building Shell | Wall Insulation (Electric Heat) | R_wall | 0 |  | Illinois Statewide Technical Reference Manual — 5.6.4 Wall Insulation | RS-SHL-WINS-V13-240101 | TRUE
Residential_Building Shell_Wall Insulation (Electric Heat)_A_wall | Residential | Building Shell | Wall Insulation (Electric Heat) | A_wall | 0 | per project | Illinois Statewide Technical Reference Manual — 5.6.4 Wall Insulation | RS-SHL-WINS-V13-240101 | TRUE
Residential_Building Shell_Wall Insulation (Electric Heat)_Framing_factor_wall | Residential | Building Shell | Wall Insulation (Electric Heat) | Framing_factor_wall | 0.25 |  | Illinois Statewide Technical Reference Manual — 5.6.4 Wall Insulation | RS-SHL-WINS-V13-240101 | FALSE
Residential_Building Shell_Wall Insulation (Electric Heat)_24 | Residential | Building Shell | Wall Insulation (Electric Heat) | 24 | 24 |  | Illinois Statewide Technical Reference Manual — 5.6.4 Wall Insulation | RS-SHL-WINS-V13-240101 | FALSE
Residential_Building Shell_Wall Insulation (Electric Heat)_CDD | Residential | Building Shell | Wall Insulation (Electric Heat) | CDD | #N/A | Based on zip code | Illinois Statewide Technical Reference Manual — 5.6.4 Wall Insulation | RS-SHL-WINS-V13-240101 | TRUE
Residential_Building Shell_Wall Insulation (Electric Heat)_DUA | Residential | Building Shell | Wall Insulation (Electric Heat) | DUA | 0.75 |  | Illinois Statewide Technical Reference Manual — 5.6.4 Wall Insulation | RS-SHL-WINS-V13-240101 | FALSE
Residential_Building Shell_Wall Insulation (Electric Heat)_1000 | Residential | Building Shell | Wall Insulation (Electric Heat) | 1000 | 1000 |  | Illinois Statewide Technical Reference Manual — 5.6.4 Wall Insulation | RS-SHL-WINS-V13-240101 | FALSE
Residential_Building Shell_Wall Insulation (Electric Heat)_ηCool | Residential | Building Shell | Wall Insulation (Electric Heat) | ηCool | 0 | Actual | Illinois Statewide Technical Reference Manual — 5.6.4 Wall Insulation | RS-SHL-WINS-V13-240101 | TRUE
Residential_Building Shell_Wall Insulation (Electric Heat)_ηCool_Mid-Life_Adj | Residential | Building Shell | Wall Insulation (Electric Heat) | ηCool_Mid-Life_Adj | 0 | Actual | Illinois Statewide Technical Reference Manual — 5.6.4 Wall Insulation | RS-SHL-WINS-V13-240101 | TRUE
Residential_Building Shell_Wall Insulation (Electric Heat)_ADJWallCool | Residential | Building Shell | Wall Insulation (Electric Heat) | ADJWallCool | 0.75 |  | Illinois Statewide Technical Reference Manual — 5.6.4 Wall Insulation | RS-SHL-WINS-V13-240101 | FALSE
Residential_Building Shell_Wall Insulation (Electric Heat)_%Cool | Residential | Building Shell | Wall Insulation (Electric Heat) | %Cool | 1 |  | Illinois Statewide Technical Reference Manual — 5.6.4 Wall Insulation | RS-SHL-WINS-V13-240101 | FALSE
Residential_Building Shell_Wall Insulation (Electric Heat)_Delta_kWh_cooling | Residential | Building Shell | Wall Insulation (Electric Heat) | Delta_kWh_cooling | #DIV/0! |  | Illinois Statewide Technical Reference Manual — 5.6.4 Wall Insulation | RS-SHL-WINS-V13-240101 | TRUE
Residential_Building Shell_Wall Insulation (Electric Heat)_Delta_kWh_cooling_Mid-Life_Adj | Residential | Building Shell | Wall Insulation (Electric Heat) | Delta_kWh_cooling_Mid-Life_Adj | #DIV/0! |  | Illinois Statewide Technical Reference Manual — 5.6.4 Wall Insulation | RS-SHL-WINS-V13-240101 | TRUE
Residential_Building Shell_Wall Insulation (Electric Heat)_R_old | Residential | Building Shell | Wall Insulation (Electric Heat) | R_old | 1 | Uninsulated assembly | Illinois Statewide Technical Reference Manual — 5.6.4 Wall Insulation | RS-SHL-WINS-V13-240101 | TRUE
Residential_Building Shell_Wall Insulation (Electric Heat)_R_wall | Residential | Building Shell | Wall Insulation (Electric Heat) | R_wall | 0 |  | Illinois Statewide Technical Reference Manual — 5.6.4 Wall Insulation | RS-SHL-WINS-V13-240101 | TRUE
Residential_Building Shell_Wall Insulation (Electric Heat)_A_wall | Residential | Building Shell | Wall Insulation (Electric Heat) | A_wall | 0 | per project | Illinois Statewide Technical Reference Manual — 5.6.4 Wall Insulation | RS-SHL-WINS-V13-240101 | TRUE
Residential_Building Shell_Wall Insulation (Electric Heat)_Framing_factor_wall | Residential | Building Shell | Wall Insulation (Electric Heat) | Framing_factor_wall | 0.25 |  | Illinois Statewide Technical Reference Manual — 5.6.4 Wall Insulation | RS-SHL-WINS-V13-240101 | FALSE
Residential_Building Shell_Wall Insulation (Electric Heat)_24 | Residential | Building Shell | Wall Insulation (Electric Heat) | 24 | 24 |  | Illinois Statewide Technical Reference Manual — 5.6.4 Wall Insulation | RS-SHL-WINS-V13-240101 | FALSE
Residential_Building Shell_Wall Insulation (Electric Heat)_HDD | Residential | Building Shell | Wall Insulation (Electric Heat) | HDD | #N/A | Based on zip code | Illinois Statewide Technical Reference Manual — 5.6.4 Wall Insulation | RS-SHL-WINS-V13-240101 | TRUE
Residential_Building Shell_Wall Insulation (Electric Heat)_ηHeat | Residential | Building Shell | Wall Insulation (Electric Heat) | ηHeat | 0 | Actual | Illinois Statewide Technical Reference Manual — 5.6.4 Wall Insulation | RS-SHL-WINS-V13-240101 | TRUE
Residential_Building Shell_Wall Insulation (Electric Heat)_ηHeat_Mid-Life_Adj | Residential | Building Shell | Wall Insulation (Electric Heat) | ηHeat_Mid-Life_Adj | 0 | Actual | Illinois Statewide Technical Reference Manual — 5.6.4 Wall Insulation | RS-SHL-WINS-V13-240101 | TRUE
Residential_Building Shell_Wall Insulation (Electric Heat)_3412 | Residential | Building Shell | Wall Insulation (Electric Heat) | 3412 | 3412 |  | Illinois Statewide Technical Reference Manual — 5.6.4 Wall Insulation | RS-SHL-WINS-V13-240101 | FALSE
Residential_Building Shell_Wall Insulation (Electric Heat)_ADJWallHeat | Residential | Building Shell | Wall Insulation (Electric Heat) | ADJWallHeat | 0.63 |  | Illinois Statewide Technical Reference Manual — 5.6.4 Wall Insulation | RS-SHL-WINS-V13-240101 | FALSE
Residential_Building Shell_Wall Insulation (Electric Heat)_%ElectricHeat | Residential | Building Shell | Wall Insulation (Electric Heat) | %ElectricHeat | 1 | Electric Heat | Illinois Statewide Technical Reference Manual — 5.6.4 Wall Insulation | RS-SHL-WINS-V13-240101 | FALSE
Residential_Building Shell_Wall Insulation (Electric Heat)_Delta_kWh_heatingElectric | Residential | Building Shell | Wall Insulation (Electric Heat) | Delta_kWh_heatingElectric | #DIV/0! |  | Illinois Statewide Technical Reference Manual — 5.6.4 Wall Insulation | RS-SHL-WINS-V13-240101 | TRUE
Residential_Building Shell_Wall Insulation (Electric Heat)_Delta_kWh_heatingElectric_Mid-Life_Adj | Residential | Building Shell | Wall Insulation (Electric Heat) | Delta_kWh_heatingElectric_Mid-Life_Adj | #DIV/0! |  | Illinois Statewide Technical Reference Manual — 5.6.4 Wall Insulation | RS-SHL-WINS-V13-240101 | TRUE
Residential_Building Shell_Wall Insulation (Electric Heat)_Delta_Therms | Residential | Building Shell | Wall Insulation (Electric Heat) | Delta_Therms | #DIV/0! |  | Illinois Statewide Technical Reference Manual — 5.6.4 Wall Insulation | RS-SHL-WINS-V13-240101 | TRUE
Residential_Building Shell_Wall Insulation (Electric Heat)_Delta_Therms_Mid-Life_Adj | Residential | Building Shell | Wall Insulation (Electric Heat) | Delta_Therms_Mid-Life_Adj | #DIV/0! |  | Illinois Statewide Technical Reference Manual — 5.6.4 Wall Insulation | RS-SHL-WINS-V13-240101 | TRUE
Residential_Building Shell_Wall Insulation (Electric Heat)_Fe | Residential | Building Shell | Wall Insulation (Electric Heat) | Fe | 0.0314 |  | Illinois Statewide Technical Reference Manual — 5.6.4 Wall Insulation | RS-SHL-WINS-V13-240101 | FALSE
Residential_Building Shell_Wall Insulation (Electric Heat)_29.3 | Residential | Building Shell | Wall Insulation (Electric Heat) | 29.3 | 29.3 |  | Illinois Statewide Technical Reference Manual — 5.6.4 Wall Insulation | RS-SHL-WINS-V13-240101 | FALSE
Residential_Building Shell_Wall Insulation (Electric Heat)_Delta_kWh_heatingGas | Residential | Building Shell | Wall Insulation (Electric Heat) | Delta_kWh_heatingGas | #DIV/0! |  | Illinois Statewide Technical Reference Manual — 5.6.4 Wall Insulation | RS-SHL-WINS-V13-240101 | TRUE
Residential_Building Shell_Wall Insulation (Electric Heat)_Delta_kWh_heatingGas_Mid-Life_Adj | Residential | Building Shell | Wall Insulation (Electric Heat) | Delta_kWh_heatingGas_Mid-Life_Adj | #DIV/0! |  | Illinois Statewide Technical Reference Manual — 5.6.4 Wall Insulation | RS-SHL-WINS-V13-240101 | TRUE
Residential_Building Shell_Wall Insulation (Electric Heat)_FLH_cooling | Residential | Building Shell | Wall Insulation (Electric Heat) | FLH_cooling | #N/A | Based on zip code | Illinois Statewide Technical Reference Manual — 5.6.4 Wall Insulation | RS-SHL-WINS-V13-240101 | TRUE
Residential_Building Shell_Wall Insulation (Electric Heat)_CF | Residential | Building Shell | Wall Insulation (Electric Heat) | CF | 0.68 | Summer System Peak Coincidence Factor for Central A/C (during sytem peak hour) | Illinois Statewide Technical Reference Manual — 5.6.4 Wall Insulation | RS-SHL-WINS-V13-240101 | FALSE
Residential_Building Shell_Wall Insulation (Electric Heat)_Delta_kW | Residential | Building Shell | Wall Insulation (Electric Heat) | Delta_kW | #DIV/0! |  | Illinois Statewide Technical Reference Manual — 5.6.4 Wall Insulation | RS-SHL-WINS-V13-240101 | TRUE
Residential_Building Shell_Wall Insulation (Electric Heat)_Delta_kW_Mid-Life_Adj | Residential | Building Shell | Wall Insulation (Electric Heat) | Delta_kW_Mid-Life_Adj | #DIV/0! |  | Illinois Statewide Technical Reference Manual — 5.6.4 Wall Insulation | RS-SHL-WINS-V13-240101 | TRUE
Residential_Building Shell_Wall Insulation (Electric Heat)_R_old | Residential | Building Shell | Wall Insulation (Electric Heat) | R_old | 1 | Uninsulated assembly | Illinois Statewide Technical Reference Manual — 5.6.4 Wall Insulation | RS-SHL-WINS-V13-240101 | TRUE
Residential_Building Shell_Wall Insulation (Electric Heat)_R_wall | Residential | Building Shell | Wall Insulation (Electric Heat) | R_wall | 0 |  | Illinois Statewide Technical Reference Manual — 5.6.4 Wall Insulation | RS-SHL-WINS-V13-240101 | TRUE
Residential_Building Shell_Wall Insulation (Electric Heat)_A_wall | Residential | Building Shell | Wall Insulation (Electric Heat) | A_wall | 0 | per project | Illinois Statewide Technical Reference Manual — 5.6.4 Wall Insulation | RS-SHL-WINS-V13-240101 | TRUE
Residential_Building Shell_Wall Insulation (Electric Heat)_Framing_factor_wall | Residential | Building Shell | Wall Insulation (Electric Heat) | Framing_factor_wall | 0.25 |  | Illinois Statewide Technical Reference Manual — 5.6.4 Wall Insulation | RS-SHL-WINS-V13-240101 | FALSE
Residential_Building Shell_Wall Insulation (Electric Heat)_24 | Residential | Building Shell | Wall Insulation (Electric Heat) | 24 | 24 |  | Illinois Statewide Technical Reference Manual — 5.6.4 Wall Insulation | RS-SHL-WINS-V13-240101 | FALSE
Residential_Building Shell_Wall Insulation (Electric Heat)_HDD | Residential | Building Shell | Wall Insulation (Electric Heat) | HDD | #N/A | Based on zip code | Illinois Statewide Technical Reference Manual — 5.6.4 Wall Insulation | RS-SHL-WINS-V13-240101 | TRUE
Residential_Building Shell_Wall Insulation (Electric Heat)_ηHeat | Residential | Building Shell | Wall Insulation (Electric Heat) | ηHeat | 0 | Actual | Illinois Statewide Technical Reference Manual — 5.6.4 Wall Insulation | RS-SHL-WINS-V13-240101 | TRUE
Residential_Building Shell_Wall Insulation (Electric Heat)_ηHeat_Mid-Life_Adj | Residential | Building Shell | Wall Insulation (Electric Heat) | ηHeat_Mid-Life_Adj | 0 | Actual | Illinois Statewide Technical Reference Manual — 5.6.4 Wall Insulation | RS-SHL-WINS-V13-240101 | TRUE
Residential_Building Shell_Wall Insulation (Electric Heat)_100000 | Residential | Building Shell | Wall Insulation (Electric Heat) | 100000 | 100000 |  | Illinois Statewide Technical Reference Manual — 5.6.4 Wall Insulation | RS-SHL-WINS-V13-240101 | FALSE
Residential_Building Shell_Wall Insulation (Electric Heat)_ADJWallHeat | Residential | Building Shell | Wall Insulation (Electric Heat) | ADJWallHeat | 0.6 |  | Illinois Statewide Technical Reference Manual — 5.6.4 Wall Insulation | RS-SHL-WINS-V13-240101 | FALSE
Residential_Building Shell_Wall Insulation (Electric Heat)_%GasHeat | Residential | Building Shell | Wall Insulation (Electric Heat) | %GasHeat | 0 | Electric Heat | Illinois Statewide Technical Reference Manual — 5.6.4 Wall Insulation | RS-SHL-WINS-V13-240101 | FALSE
Residential_Building Shell_Wall Insulation (Electric Heat)_Delta_Therms | Residential | Building Shell | Wall Insulation (Electric Heat) | Delta_Therms | #DIV/0! |  | Illinois Statewide Technical Reference Manual — 5.6.4 Wall Insulation | RS-SHL-WINS-V13-240101 | TRUE
Residential_Building Shell_Wall Insulation (Electric Heat)_Delta_Therms_Mid-Life_Adj | Residential | Building Shell | Wall Insulation (Electric Heat) | Delta_Therms_Mid-Life_Adj | #DIV/0! |  | Illinois Statewide Technical Reference Manual — 5.6.4 Wall Insulation | RS-SHL-WINS-V13-240101 | TRUE
Residential_Building Shell_Wall Insulation (Electric Heat)_Remaining Year kWh | Residential | Building Shell | Wall Insulation (Electric Heat) | Remaining Year kWh | #DIV/0! |  | Illinois Statewide Technical Reference Manual — 5.6.4 Wall Insulation | RS-SHL-WINS-V13-240101 | TRUE
Residential_Building Shell_Wall Insulation (Electric Heat)_kWh Saved per Unit | Residential | Building Shell | Wall Insulation (Electric Heat) | kWh Saved per Unit | #DIV/0! |  | Illinois Statewide Technical Reference Manual — 5.6.4 Wall Insulation | RS-SHL-WINS-V13-240101 | TRUE
Residential_Building Shell_Wall Insulation (Electric Heat)_Remaining Year kW | Residential | Building Shell | Wall Insulation (Electric Heat) | Remaining Year kW | #DIV/0! |  | Illinois Statewide Technical Reference Manual — 5.6.4 Wall Insulation | RS-SHL-WINS-V13-240101 | TRUE
Residential_Building Shell_Wall Insulation (Electric Heat)_Coincident Peak kW Saved per Unit | Residential | Building Shell | Wall Insulation (Electric Heat) | Coincident Peak kW Saved per Unit | #DIV/0! |  | Illinois Statewide Technical Reference Manual — 5.6.4 Wall Insulation | RS-SHL-WINS-V13-240101 | TRUE
Residential_Building Shell_Wall Insulation (Electric Heat)_Remaining Year Therms | Residential | Building Shell | Wall Insulation (Electric Heat) | Remaining Year Therms | #DIV/0! |  | Illinois Statewide Technical Reference Manual — 5.6.4 Wall Insulation | RS-SHL-WINS-V13-240101 | TRUE
Residential_Building Shell_Wall Insulation (Electric Heat)_Therms Saved per Unit | Residential | Building Shell | Wall Insulation (Electric Heat) | Therms Saved per Unit | #DIV/0! |  | Illinois Statewide Technical Reference Manual — 5.6.4 Wall Insulation | RS-SHL-WINS-V13-240101 | TRUE
Residential_Building Shell_Wall Insulation (Electric Heat)_Remaining Life | Residential | Building Shell | Wall Insulation (Electric Heat) | Remaining Life | 10 |  | Illinois Statewide Technical Reference Manual — 5.6.4 Wall Insulation | RS-SHL-WINS-V13-240101 | FALSE
Residential_Building Shell_Wall Insulation (Electric Heat)_Lifetime (years) | Residential | Building Shell | Wall Insulation (Electric Heat) | Lifetime (years) | 30 |  | Illinois Statewide Technical Reference Manual — 5.6.4 Wall Insulation | RS-SHL-WINS-V13-240101 | FALSE
Residential_Building Shell_Wall Insulation (Electric Heat)_Incremental Cost | Residential | Building Shell | Wall Insulation (Electric Heat) | Incremental Cost | 0 | Direct Install, set equal to incentive cost | Illinois Statewide Technical Reference Manual — 5.6.4 Wall Insulation | RS-SHL-WINS-V13-240101 | TRUE
Residential_Building Shell_Wall Insulation (Electric Heat)_BTU Impact_Existing_Fossil Fuel | Residential | Building Shell | Wall Insulation (Electric Heat) | BTU Impact_Existing_Fossil Fuel | 0 |  | Illinois Statewide Technical Reference Manual — 5.6.4 Wall Insulation | RS-SHL-WINS-V13-240101 | FALSE
Residential_Building Shell_Wall Insulation (Electric Heat)_BTU Impact_Existing_Winter Electricity | Residential | Building Shell | Wall Insulation (Electric Heat) | BTU Impact_Existing_Winter Electricity | 0 |  | Illinois Statewide Technical Reference Manual — 5.6.4 Wall Insulation | RS-SHL-WINS-V13-240101 | FALSE
Residential_Building Shell_Wall Insulation (Electric Heat)_BTU Impact_Existing_Summer Electricity | Residential | Building Shell | Wall Insulation (Electric Heat) | BTU Impact_Existing_Summer Electricity | 0 |  | Illinois Statewide Technical Reference Manual — 5.6.4 Wall Insulation | RS-SHL-WINS-V13-240101 | FALSE
Residential_Building Shell_Wall Insulation (Electric Heat)_BTU Impact_New_Fossil Fuel | Residential | Building Shell | Wall Insulation (Electric Heat) | BTU Impact_New_Fossil Fuel | 0 |  | Illinois Statewide Technical Reference Manual — 5.6.4 Wall Insulation | RS-SHL-WINS-V13-240101 | FALSE
Residential_Building Shell_Wall Insulation (Electric Heat)_BTU Impact_New_Winter Electricity | Residential | Building Shell | Wall Insulation (Electric Heat) | BTU Impact_New_Winter Electricity | #DIV/0! |  | Illinois Statewide Technical Reference Manual — 5.6.4 Wall Insulation | RS-SHL-WINS-V13-240101 | TRUE
Residential_Building Shell_Wall Insulation (Electric Heat)_BTU Impact_New_Summer Electricity | Residential | Building Shell | Wall Insulation (Electric Heat) | BTU Impact_New_Summer Electricity | #DIV/0! |  | Illinois Statewide Technical Reference Manual — 5.6.4 Wall Insulation | RS-SHL-WINS-V13-240101 | TRUE
Residential_Building Shell_Wall Insulation (Electric Heat)_ | Residential | Building Shell | Wall Insulation (Electric Heat) |  |  |  | Illinois Statewide Technical Reference Manual — 5.6.4 Wall Insulation | RS-SHL-WINS-V13-240101 | FALSE
Residential_Building Shell_Rim/Band Joist Insulation (Electric Heat)_R_old | Residential | Building Shell | Rim/Band Joist Insulation (Electric Heat) | R_old | 1 | Uninsulated assembly | Illinois Statewide Technical Reference Manual — 5.6.6 Rim/Band Joist Insulation | RS-SHL-RINS-V06-240101 | TRUE
Residential_Building Shell_Rim/Band Joist Insulation (Electric Heat)_R_rim | Residential | Building Shell | Rim/Band Joist Insulation (Electric Heat) | R_rim | 0 |  | Illinois Statewide Technical Reference Manual — 5.6.6 Rim/Band Joist Insulation | RS-SHL-RINS-V06-240101 | TRUE
Residential_Building Shell_Rim/Band Joist Insulation (Electric Heat)_A_rim | Residential | Building Shell | Rim/Band Joist Insulation (Electric Heat) | A_rim | 0 | per project | Illinois Statewide Technical Reference Manual — 5.6.6 Rim/Band Joist Insulation | RS-SHL-RINS-V06-240101 | TRUE
Residential_Building Shell_Rim/Band Joist Insulation (Electric Heat)_Framing_factor_rim | Residential | Building Shell | Rim/Band Joist Insulation (Electric Heat) | Framing_factor_rim | 0.05 |  | Illinois Statewide Technical Reference Manual — 5.6.6 Rim/Band Joist Insulation | RS-SHL-RINS-V06-240101 | FALSE
Residential_Building Shell_Rim/Band Joist Insulation (Electric Heat)_CDD | Residential | Building Shell | Rim/Band Joist Insulation (Electric Heat) | CDD | #N/A | Based on zip code, unconditioned values | Illinois Statewide Technical Reference Manual — 5.6.6 Rim/Band Joist Insulation | RS-SHL-RINS-V06-240101 | TRUE
Residential_Building Shell_Rim/Band Joist Insulation (Electric Heat)_24 | Residential | Building Shell | Rim/Band Joist Insulation (Electric Heat) | 24 | 24 |  | Illinois Statewide Technical Reference Manual — 5.6.6 Rim/Band Joist Insulation | RS-SHL-RINS-V06-240101 | FALSE
Residential_Building Shell_Rim/Band Joist Insulation (Electric Heat)_DUA | Residential | Building Shell | Rim/Band Joist Insulation (Electric Heat) | DUA | 0.75 |  | Illinois Statewide Technical Reference Manual — 5.6.6 Rim/Band Joist Insulation | RS-SHL-RINS-V06-240101 | FALSE
Residential_Building Shell_Rim/Band Joist Insulation (Electric Heat)_ADJBasementCool | Residential | Building Shell | Rim/Band Joist Insulation (Electric Heat) | ADJBasementCool | 0.75 |  | Illinois Statewide Technical Reference Manual — 5.6.6 Rim/Band Joist Insulation | RS-SHL-RINS-V06-240101 | FALSE
Residential_Building Shell_Rim/Band Joist Insulation (Electric Heat)_%Cool | Residential | Building Shell | Rim/Band Joist Insulation (Electric Heat) | %Cool | 1 |  | Illinois Statewide Technical Reference Manual — 5.6.6 Rim/Band Joist Insulation | RS-SHL-RINS-V06-240101 | FALSE
Residential_Building Shell_Rim/Band Joist Insulation (Electric Heat)_1000 | Residential | Building Shell | Rim/Band Joist Insulation (Electric Heat) | 1000 | 1000 |  | Illinois Statewide Technical Reference Manual — 5.6.6 Rim/Band Joist Insulation | RS-SHL-RINS-V06-240101 | FALSE
Residential_Building Shell_Rim/Band Joist Insulation (Electric Heat)_ηCool | Residential | Building Shell | Rim/Band Joist Insulation (Electric Heat) | ηCool | 0 | Actual | Illinois Statewide Technical Reference Manual — 5.6.6 Rim/Band Joist Insulation | RS-SHL-RINS-V06-240101 | TRUE
Residential_Building Shell_Rim/Band Joist Insulation (Electric Heat)_ηCool_Mid-Life_Adj | Residential | Building Shell | Rim/Band Joist Insulation (Electric Heat) | ηCool_Mid-Life_Adj | 0 | Actual | Illinois Statewide Technical Reference Manual — 5.6.6 Rim/Band Joist Insulation | RS-SHL-RINS-V06-240101 | TRUE
Residential_Building Shell_Rim/Band Joist Insulation (Electric Heat)_Delta_kWh_cooling | Residential | Building Shell | Rim/Band Joist Insulation (Electric Heat) | Delta_kWh_cooling | #DIV/0! |  | Illinois Statewide Technical Reference Manual — 5.6.6 Rim/Band Joist Insulation | RS-SHL-RINS-V06-240101 | TRUE
Residential_Building Shell_Rim/Band Joist Insulation (Electric Heat)_Delta_kWh_cooling_Mid-Life_Adj | Residential | Building Shell | Rim/Band Joist Insulation (Electric Heat) | Delta_kWh_cooling_Mid-Life_Adj | #DIV/0! |  | Illinois Statewide Technical Reference Manual — 5.6.6 Rim/Band Joist Insulation | RS-SHL-RINS-V06-240101 | TRUE
Residential_Building Shell_Rim/Band Joist Insulation (Electric Heat)_R_old | Residential | Building Shell | Rim/Band Joist Insulation (Electric Heat) | R_old | 1 | Uninsulated assembly | Illinois Statewide Technical Reference Manual — 5.6.6 Rim/Band Joist Insulation | RS-SHL-RINS-V06-240101 | TRUE
Residential_Building Shell_Rim/Band Joist Insulation (Electric Heat)_R_rim | Residential | Building Shell | Rim/Band Joist Insulation (Electric Heat) | R_rim | 0 |  | Illinois Statewide Technical Reference Manual — 5.6.6 Rim/Band Joist Insulation | RS-SHL-RINS-V06-240101 | TRUE
Residential_Building Shell_Rim/Band Joist Insulation (Electric Heat)_A_rim | Residential | Building Shell | Rim/Band Joist Insulation (Electric Heat) | A_rim | 0 | per project | Illinois Statewide Technical Reference Manual — 5.6.6 Rim/Band Joist Insulation | RS-SHL-RINS-V06-240101 | TRUE
Residential_Building Shell_Rim/Band Joist Insulation (Electric Heat)_Framing_factor_rim | Residential | Building Shell | Rim/Band Joist Insulation (Electric Heat) | Framing_factor_rim | 0.05 |  | Illinois Statewide Technical Reference Manual — 5.6.6 Rim/Band Joist Insulation | RS-SHL-RINS-V06-240101 | FALSE
Residential_Building Shell_Rim/Band Joist Insulation (Electric Heat)_HDD | Residential | Building Shell | Rim/Band Joist Insulation (Electric Heat) | HDD | #N/A | Based on zip code, unconditioned values | Illinois Statewide Technical Reference Manual — 5.6.6 Rim/Band Joist Insulation | RS-SHL-RINS-V06-240101 | TRUE
Residential_Building Shell_Rim/Band Joist Insulation (Electric Heat)_24 | Residential | Building Shell | Rim/Band Joist Insulation (Electric Heat) | 24 | 24 |  | Illinois Statewide Technical Reference Manual — 5.6.6 Rim/Band Joist Insulation | RS-SHL-RINS-V06-240101 | FALSE
Residential_Building Shell_Rim/Band Joist Insulation (Electric Heat)_ADJBasementHeat | Residential | Building Shell | Rim/Band Joist Insulation (Electric Heat) | ADJBasementHeat | 0.63 |  | Illinois Statewide Technical Reference Manual — 5.6.6 Rim/Band Joist Insulation | RS-SHL-RINS-V06-240101 | FALSE
Residential_Building Shell_Rim/Band Joist Insulation (Electric Heat)_%ElectricHeat | Residential | Building Shell | Rim/Band Joist Insulation (Electric Heat) | %ElectricHeat | 1 | Electric Heat | Illinois Statewide Technical Reference Manual — 5.6.6 Rim/Band Joist Insulation | RS-SHL-RINS-V06-240101 | FALSE
Residential_Building Shell_Rim/Band Joist Insulation (Electric Heat)_ηHeat | Residential | Building Shell | Rim/Band Joist Insulation (Electric Heat) | ηHeat | 0 | Actual | Illinois Statewide Technical Reference Manual — 5.6.6 Rim/Band Joist Insulation | RS-SHL-RINS-V06-240101 | TRUE
Residential_Building Shell_Rim/Band Joist Insulation (Electric Heat)_ηHeat_Mid-Life_Adj | Residential | Building Shell | Rim/Band Joist Insulation (Electric Heat) | ηHeat_Mid-Life_Adj | 0 | Actual | Illinois Statewide Technical Reference Manual — 5.6.6 Rim/Band Joist Insulation | RS-SHL-RINS-V06-240101 | TRUE
Residential_Building Shell_Rim/Band Joist Insulation (Electric Heat)_3412 | Residential | Building Shell | Rim/Band Joist Insulation (Electric Heat) | 3412 | 3412 |  | Illinois Statewide Technical Reference Manual — 5.6.6 Rim/Band Joist Insulation | RS-SHL-RINS-V06-240101 | FALSE
Residential_Building Shell_Rim/Band Joist Insulation (Electric Heat)_Delta_kWh_heatingElectric | Residential | Building Shell | Rim/Band Joist Insulation (Electric Heat) | Delta_kWh_heatingElectric | #DIV/0! |  | Illinois Statewide Technical Reference Manual — 5.6.6 Rim/Band Joist Insulation | RS-SHL-RINS-V06-240101 | TRUE
Residential_Building Shell_Rim/Band Joist Insulation (Electric Heat)_Delta_kWh_heatingElectric_Mid-Life_Adj | Residential | Building Shell | Rim/Band Joist Insulation (Electric Heat) | Delta_kWh_heatingElectric_Mid-Life_Adj | #DIV/0! |  | Illinois Statewide Technical Reference Manual — 5.6.6 Rim/Band Joist Insulation | RS-SHL-RINS-V06-240101 | TRUE
Residential_Building Shell_Rim/Band Joist Insulation (Electric Heat)_Delta_Therms | Residential | Building Shell | Rim/Band Joist Insulation (Electric Heat) | Delta_Therms | #DIV/0! |  | Illinois Statewide Technical Reference Manual — 5.6.6 Rim/Band Joist Insulation | RS-SHL-RINS-V06-240101 | TRUE
Residential_Building Shell_Rim/Band Joist Insulation (Electric Heat)_Delta_Therms_Mid-Life_Adj | Residential | Building Shell | Rim/Band Joist Insulation (Electric Heat) | Delta_Therms_Mid-Life_Adj | #DIV/0! |  | Illinois Statewide Technical Reference Manual — 5.6.6 Rim/Band Joist Insulation | RS-SHL-RINS-V06-240101 | TRUE
Residential_Building Shell_Rim/Band Joist Insulation (Electric Heat)_Fe | Residential | Building Shell | Rim/Band Joist Insulation (Electric Heat) | Fe | 0.0314 |  | Illinois Statewide Technical Reference Manual — 5.6.6 Rim/Band Joist Insulation | RS-SHL-RINS-V06-240101 | FALSE
Residential_Building Shell_Rim/Band Joist Insulation (Electric Heat)_29.3 | Residential | Building Shell | Rim/Band Joist Insulation (Electric Heat) | 29.3 | 29.3 |  | Illinois Statewide Technical Reference Manual — 5.6.6 Rim/Band Joist Insulation | RS-SHL-RINS-V06-240101 | FALSE
Residential_Building Shell_Rim/Band Joist Insulation (Electric Heat)_Delta_kWh_heatingGas | Residential | Building Shell | Rim/Band Joist Insulation (Electric Heat) | Delta_kWh_heatingGas | #DIV/0! |  | Illinois Statewide Technical Reference Manual — 5.6.6 Rim/Band Joist Insulation | RS-SHL-RINS-V06-240101 | TRUE
Residential_Building Shell_Rim/Band Joist Insulation (Electric Heat)_Delta_kWh_heatingGas_Mid-Life_Adj | Residential | Building Shell | Rim/Band Joist Insulation (Electric Heat) | Delta_kWh_heatingGas_Mid-Life_Adj | #DIV/0! |  | Illinois Statewide Technical Reference Manual — 5.6.6 Rim/Band Joist Insulation | RS-SHL-RINS-V06-240101 | TRUE
Residential_Building Shell_Rim/Band Joist Insulation (Electric Heat)_FLH_cooling | Residential | Building Shell | Rim/Band Joist Insulation (Electric Heat) | FLH_cooling | #N/A | Based on zip code | Illinois Statewide Technical Reference Manual — 5.6.6 Rim/Band Joist Insulation | RS-SHL-RINS-V06-240101 | TRUE
Residential_Building Shell_Rim/Band Joist Insulation (Electric Heat)_CF | Residential | Building Shell | Rim/Band Joist Insulation (Electric Heat) | CF | 0.68 | Summer System Peak Coincidence Factor for Central A/C (during sytem peak hour) | Illinois Statewide Technical Reference Manual — 5.6.6 Rim/Band Joist Insulation | RS-SHL-RINS-V06-240101 | FALSE
Residential_Building Shell_Rim/Band Joist Insulation (Electric Heat)_Delta_kW | Residential | Building Shell | Rim/Band Joist Insulation (Electric Heat) | Delta_kW | #DIV/0! |  | Illinois Statewide Technical Reference Manual — 5.6.6 Rim/Band Joist Insulation | RS-SHL-RINS-V06-240101 | TRUE
Residential_Building Shell_Rim/Band Joist Insulation (Electric Heat)_Delta_kW_Mid-Life_Adj | Residential | Building Shell | Rim/Band Joist Insulation (Electric Heat) | Delta_kW_Mid-Life_Adj | #DIV/0! |  | Illinois Statewide Technical Reference Manual — 5.6.6 Rim/Band Joist Insulation | RS-SHL-RINS-V06-240101 | TRUE
Residential_Building Shell_Rim/Band Joist Insulation (Electric Heat)_R_old | Residential | Building Shell | Rim/Band Joist Insulation (Electric Heat) | R_old | 1 | Uninsulated assembly | Illinois Statewide Technical Reference Manual — 5.6.6 Rim/Band Joist Insulation | RS-SHL-RINS-V06-240101 | TRUE
Residential_Building Shell_Rim/Band Joist Insulation (Electric Heat)_R_rim | Residential | Building Shell | Rim/Band Joist Insulation (Electric Heat) | R_rim | 0 |  | Illinois Statewide Technical Reference Manual — 5.6.6 Rim/Band Joist Insulation | RS-SHL-RINS-V06-240101 | TRUE
Residential_Building Shell_Rim/Band Joist Insulation (Electric Heat)_A_rim | Residential | Building Shell | Rim/Band Joist Insulation (Electric Heat) | A_rim | 0 | per project | Illinois Statewide Technical Reference Manual — 5.6.6 Rim/Band Joist Insulation | RS-SHL-RINS-V06-240101 | TRUE
Residential_Building Shell_Rim/Band Joist Insulation (Electric Heat)_Framing_factor_rim | Residential | Building Shell | Rim/Band Joist Insulation (Electric Heat) | Framing_factor_rim | 0.05 |  | Illinois Statewide Technical Reference Manual — 5.6.6 Rim/Band Joist Insulation | RS-SHL-RINS-V06-240101 | FALSE
Residential_Building Shell_Rim/Band Joist Insulation (Electric Heat)_HDD | Residential | Building Shell | Rim/Band Joist Insulation (Electric Heat) | HDD | #N/A | Based on zip code, unconditioned values | Illinois Statewide Technical Reference Manual — 5.6.6 Rim/Band Joist Insulation | RS-SHL-RINS-V06-240101 | TRUE
Residential_Building Shell_Rim/Band Joist Insulation (Electric Heat)_24 | Residential | Building Shell | Rim/Band Joist Insulation (Electric Heat) | 24 | 24 |  | Illinois Statewide Technical Reference Manual — 5.6.6 Rim/Band Joist Insulation | RS-SHL-RINS-V06-240101 | FALSE
Residential_Building Shell_Rim/Band Joist Insulation (Electric Heat)_ADJBasementHeat | Residential | Building Shell | Rim/Band Joist Insulation (Electric Heat) | ADJBasementHeat | 0.6 |  | Illinois Statewide Technical Reference Manual — 5.6.6 Rim/Band Joist Insulation | RS-SHL-RINS-V06-240101 | FALSE
Residential_Building Shell_Rim/Band Joist Insulation (Electric Heat)_%GasHeat | Residential | Building Shell | Rim/Band Joist Insulation (Electric Heat) | %GasHeat | 0 | Electric Heat | Illinois Statewide Technical Reference Manual — 5.6.6 Rim/Band Joist Insulation | RS-SHL-RINS-V06-240101 | FALSE
Residential_Building Shell_Rim/Band Joist Insulation (Electric Heat)_ηHeat | Residential | Building Shell | Rim/Band Joist Insulation (Electric Heat) | ηHeat | 0 | Actual | Illinois Statewide Technical Reference Manual — 5.6.6 Rim/Band Joist Insulation | RS-SHL-RINS-V06-240101 | TRUE
Residential_Building Shell_Rim/Band Joist Insulation (Electric Heat)_ηHeat_Mid-Life_Adj | Residential | Building Shell | Rim/Band Joist Insulation (Electric Heat) | ηHeat_Mid-Life_Adj | 0 | Actual | Illinois Statewide Technical Reference Manual — 5.6.6 Rim/Band Joist Insulation | RS-SHL-RINS-V06-240101 | TRUE
Residential_Building Shell_Rim/Band Joist Insulation (Electric Heat)_100000 | Residential | Building Shell | Rim/Band Joist Insulation (Electric Heat) | 100000 | 100000 |  | Illinois Statewide Technical Reference Manual — 5.6.6 Rim/Band Joist Insulation | RS-SHL-RINS-V06-240101 | FALSE
Residential_Building Shell_Rim/Band Joist Insulation (Electric Heat)_Delta_Therms | Residential | Building Shell | Rim/Band Joist Insulation (Electric Heat) | Delta_Therms | #DIV/0! |  | Illinois Statewide Technical Reference Manual — 5.6.6 Rim/Band Joist Insulation | RS-SHL-RINS-V06-240101 | TRUE
Residential_Building Shell_Rim/Band Joist Insulation (Electric Heat)_Delta_Therms_Mid-Life_Adj | Residential | Building Shell | Rim/Band Joist Insulation (Electric Heat) | Delta_Therms_Mid-Life_Adj | #DIV/0! |  | Illinois Statewide Technical Reference Manual — 5.6.6 Rim/Band Joist Insulation | RS-SHL-RINS-V06-240101 | TRUE
Residential_Building Shell_Rim/Band Joist Insulation (Electric Heat)_Remaining Year kWh | Residential | Building Shell | Rim/Band Joist Insulation (Electric Heat) | Remaining Year kWh | #DIV/0! |  | Illinois Statewide Technical Reference Manual — 5.6.6 Rim/Band Joist Insulation | RS-SHL-RINS-V06-240101 | TRUE
Residential_Building Shell_Rim/Band Joist Insulation (Electric Heat)_kWh Saved per Unit | Residential | Building Shell | Rim/Band Joist Insulation (Electric Heat) | kWh Saved per Unit | #DIV/0! |  | Illinois Statewide Technical Reference Manual — 5.6.6 Rim/Band Joist Insulation | RS-SHL-RINS-V06-240101 | TRUE
Residential_Building Shell_Rim/Band Joist Insulation (Electric Heat)_Remaining Year kW | Residential | Building Shell | Rim/Band Joist Insulation (Electric Heat) | Remaining Year kW | #DIV/0! |  | Illinois Statewide Technical Reference Manual — 5.6.6 Rim/Band Joist Insulation | RS-SHL-RINS-V06-240101 | TRUE
Residential_Building Shell_Rim/Band Joist Insulation (Electric Heat)_Coincident Peak kW Saved per Unit | Residential | Building Shell | Rim/Band Joist Insulation (Electric Heat) | Coincident Peak kW Saved per Unit | #DIV/0! |  | Illinois Statewide Technical Reference Manual — 5.6.6 Rim/Band Joist Insulation | RS-SHL-RINS-V06-240101 | TRUE
Residential_Building Shell_Rim/Band Joist Insulation (Electric Heat)_Remaining Year Therms | Residential | Building Shell | Rim/Band Joist Insulation (Electric Heat) | Remaining Year Therms | #DIV/0! |  | Illinois Statewide Technical Reference Manual — 5.6.6 Rim/Band Joist Insulation | RS-SHL-RINS-V06-240101 | TRUE
Residential_Building Shell_Rim/Band Joist Insulation (Electric Heat)_Therms Saved per Unit | Residential | Building Shell | Rim/Band Joist Insulation (Electric Heat) | Therms Saved per Unit | #DIV/0! |  | Illinois Statewide Technical Reference Manual — 5.6.6 Rim/Band Joist Insulation | RS-SHL-RINS-V06-240101 | TRUE
Residential_Building Shell_Rim/Band Joist Insulation (Electric Heat)_Remaining Life | Residential | Building Shell | Rim/Band Joist Insulation (Electric Heat) | Remaining Life | 10 |  | Illinois Statewide Technical Reference Manual — 5.6.6 Rim/Band Joist Insulation | RS-SHL-RINS-V06-240101 | FALSE
Residential_Building Shell_Rim/Band Joist Insulation (Electric Heat)_Lifetime (years) | Residential | Building Shell | Rim/Band Joist Insulation (Electric Heat) | Lifetime (years) | 30 |  | Illinois Statewide Technical Reference Manual — 5.6.6 Rim/Band Joist Insulation | RS-SHL-RINS-V06-240101 | FALSE
Residential_Building Shell_Rim/Band Joist Insulation (Electric Heat)_Incremental Cost | Residential | Building Shell | Rim/Band Joist Insulation (Electric Heat) | Incremental Cost | 0 | Direct Install, set equal to incentive cost | Illinois Statewide Technical Reference Manual — 5.6.6 Rim/Band Joist Insulation | RS-SHL-RINS-V06-240101 | TRUE
Residential_Building Shell_Rim/Band Joist Insulation (Electric Heat)_BTU Impact_Existing_Fossil Fuel | Residential | Building Shell | Rim/Band Joist Insulation (Electric Heat) | BTU Impact_Existing_Fossil Fuel | 0 |  | Illinois Statewide Technical Reference Manual — 5.6.6 Rim/Band Joist Insulation | RS-SHL-RINS-V06-240101 | FALSE
Residential_Building Shell_Rim/Band Joist Insulation (Electric Heat)_BTU Impact_Existing_Winter Electricity | Residential | Building Shell | Rim/Band Joist Insulation (Electric Heat) | BTU Impact_Existing_Winter Electricity | 0 |  | Illinois Statewide Technical Reference Manual — 5.6.6 Rim/Band Joist Insulation | RS-SHL-RINS-V06-240101 | FALSE
Residential_Building Shell_Rim/Band Joist Insulation (Electric Heat)_BTU Impact_Existing_Summer Electricity | Residential | Building Shell | Rim/Band Joist Insulation (Electric Heat) | BTU Impact_Existing_Summer Electricity | 0 |  | Illinois Statewide Technical Reference Manual — 5.6.6 Rim/Band Joist Insulation | RS-SHL-RINS-V06-240101 | FALSE
Residential_Building Shell_Rim/Band Joist Insulation (Electric Heat)_BTU Impact_New_Fossil Fuel | Residential | Building Shell | Rim/Band Joist Insulation (Electric Heat) | BTU Impact_New_Fossil Fuel | 0 |  | Illinois Statewide Technical Reference Manual — 5.6.6 Rim/Band Joist Insulation | RS-SHL-RINS-V06-240101 | FALSE
Residential_Building Shell_Rim/Band Joist Insulation (Electric Heat)_BTU Impact_New_Winter Electricity | Residential | Building Shell | Rim/Band Joist Insulation (Electric Heat) | BTU Impact_New_Winter Electricity | #DIV/0! |  | Illinois Statewide Technical Reference Manual — 5.6.6 Rim/Band Joist Insulation | RS-SHL-RINS-V06-240101 | TRUE
Residential_Building Shell_Rim/Band Joist Insulation (Electric Heat)_BTU Impact_New_Summer Electricity | Residential | Building Shell | Rim/Band Joist Insulation (Electric Heat) | BTU Impact_New_Summer Electricity | #DIV/0! |  | Illinois Statewide Technical Reference Manual — 5.6.6 Rim/Band Joist Insulation | RS-SHL-RINS-V06-240101 | TRUE
Residential_Building Shell_Rim/Band Joist Insulation (Electric Heat)_ | Residential | Building Shell | Rim/Band Joist Insulation (Electric Heat) |  |  |  | Illinois Statewide Technical Reference Manual — 5.6.6 Rim/Band Joist Insulation | RS-SHL-RINS-V06-240101 | FALSE
Residential_Building Shell_Basement Sidewall Insulation (Electric Heat)_R_old_AG | Residential | Building Shell | Basement Sidewall Insulation (Electric Heat) | R_old_AG | 1 | Unknown | Illinois Statewide Technical Reference Manual — 5.6.2 Basement Sidewall Insulation | RS-SHL-BINS-V14-240101 | TRUE
Residential_Building Shell_Basement Sidewall Insulation (Electric Heat)_R_added | Residential | Building Shell | Basement Sidewall Insulation (Electric Heat) | R_added | 0 | TRM e.g. | Illinois Statewide Technical Reference Manual — 5.6.2 Basement Sidewall Insulation | RS-SHL-BINS-V14-240101 | TRUE
Residential_Building Shell_Basement Sidewall Insulation (Electric Heat)_R_old_AG | Residential | Building Shell | Basement Sidewall Insulation (Electric Heat) | R_old_AG | 1 | Unknown | Illinois Statewide Technical Reference Manual — 5.6.2 Basement Sidewall Insulation | RS-SHL-BINS-V14-240101 | TRUE
Residential_Building Shell_Basement Sidewall Insulation (Electric Heat)_L_basement_wall_total | Residential | Building Shell | Basement Sidewall Insulation (Electric Heat) | L_basement_wall_total | 0 | per project | Illinois Statewide Technical Reference Manual — 5.6.2 Basement Sidewall Insulation | RS-SHL-BINS-V14-240101 | TRUE
Residential_Building Shell_Basement Sidewall Insulation (Electric Heat)_H_basement_wall_AG | Residential | Building Shell | Basement Sidewall Insulation (Electric Heat) | H_basement_wall_AG | 1 | TRM e.g. | Illinois Statewide Technical Reference Manual — 5.6.2 Basement Sidewall Insulation | RS-SHL-BINS-V14-240101 | TRUE
Residential_Building Shell_Basement Sidewall Insulation (Electric Heat)_Framing_factor | Residential | Building Shell | Basement Sidewall Insulation (Electric Heat) | Framing_factor | 0.25 | Studs and cavity insulation | Illinois Statewide Technical Reference Manual — 5.6.2 Basement Sidewall Insulation | RS-SHL-BINS-V14-240101 | FALSE
Residential_Building Shell_Basement Sidewall Insulation (Electric Heat)_24 | Residential | Building Shell | Basement Sidewall Insulation (Electric Heat) | 24 | 24 |  | Illinois Statewide Technical Reference Manual — 5.6.2 Basement Sidewall Insulation | RS-SHL-BINS-V14-240101 | FALSE
Residential_Building Shell_Basement Sidewall Insulation (Electric Heat)_CDD | Residential | Building Shell | Basement Sidewall Insulation (Electric Heat) | CDD | #N/A | Based on zip code, unconditioned values | Illinois Statewide Technical Reference Manual — 5.6.2 Basement Sidewall Insulation | RS-SHL-BINS-V14-240101 | TRUE
Residential_Building Shell_Basement Sidewall Insulation (Electric Heat)_DUA | Residential | Building Shell | Basement Sidewall Insulation (Electric Heat) | DUA | 0.75 |  | Illinois Statewide Technical Reference Manual — 5.6.2 Basement Sidewall Insulation | RS-SHL-BINS-V14-240101 | FALSE
Residential_Building Shell_Basement Sidewall Insulation (Electric Heat)_1000 | Residential | Building Shell | Basement Sidewall Insulation (Electric Heat) | 1000 | 1000 |  | Illinois Statewide Technical Reference Manual — 5.6.2 Basement Sidewall Insulation | RS-SHL-BINS-V14-240101 | FALSE
Residential_Building Shell_Basement Sidewall Insulation (Electric Heat)_ηCool | Residential | Building Shell | Basement Sidewall Insulation (Electric Heat) | ηCool | 0 | Actual | Illinois Statewide Technical Reference Manual — 5.6.2 Basement Sidewall Insulation | RS-SHL-BINS-V14-240101 | TRUE
Residential_Building Shell_Basement Sidewall Insulation (Electric Heat)_ηCool_Mid-Life_Adj | Residential | Building Shell | Basement Sidewall Insulation (Electric Heat) | ηCool_Mid-Life_Adj | 0 | Actual | Illinois Statewide Technical Reference Manual — 5.6.2 Basement Sidewall Insulation | RS-SHL-BINS-V14-240101 | TRUE
Residential_Building Shell_Basement Sidewall Insulation (Electric Heat)_ADJBasementCool | Residential | Building Shell | Basement Sidewall Insulation (Electric Heat) | ADJBasementCool | 0.75 |  | Illinois Statewide Technical Reference Manual — 5.6.2 Basement Sidewall Insulation | RS-SHL-BINS-V14-240101 | FALSE
Residential_Building Shell_Basement Sidewall Insulation (Electric Heat)_%Cool | Residential | Building Shell | Basement Sidewall Insulation (Electric Heat) | %Cool | 1 |  | Illinois Statewide Technical Reference Manual — 5.6.2 Basement Sidewall Insulation | RS-SHL-BINS-V14-240101 | FALSE
Residential_Building Shell_Basement Sidewall Insulation (Electric Heat)_Delta_kWh_cooling | Residential | Building Shell | Basement Sidewall Insulation (Electric Heat) | Delta_kWh_cooling | #N/A |  | Illinois Statewide Technical Reference Manual — 5.6.2 Basement Sidewall Insulation | RS-SHL-BINS-V14-240101 | TRUE
Residential_Building Shell_Basement Sidewall Insulation (Electric Heat)_Delta_kWh_cooling_Mid-Life_Adj | Residential | Building Shell | Basement Sidewall Insulation (Electric Heat) | Delta_kWh_cooling_Mid-Life_Adj | #N/A |  | Illinois Statewide Technical Reference Manual — 5.6.2 Basement Sidewall Insulation | RS-SHL-BINS-V14-240101 | TRUE
Residential_Building Shell_Basement Sidewall Insulation (Electric Heat)_R_old_AG | Residential | Building Shell | Basement Sidewall Insulation (Electric Heat) | R_old_AG | 1 | Unknown | Illinois Statewide Technical Reference Manual — 5.6.2 Basement Sidewall Insulation | RS-SHL-BINS-V14-240101 | TRUE
Residential_Building Shell_Basement Sidewall Insulation (Electric Heat)_R_added | Residential | Building Shell | Basement Sidewall Insulation (Electric Heat) | R_added | 0 | TRM e.g. | Illinois Statewide Technical Reference Manual — 5.6.2 Basement Sidewall Insulation | RS-SHL-BINS-V14-240101 | TRUE
Residential_Building Shell_Basement Sidewall Insulation (Electric Heat)_R_old_AG | Residential | Building Shell | Basement Sidewall Insulation (Electric Heat) | R_old_AG | 1 | Unknown | Illinois Statewide Technical Reference Manual — 5.6.2 Basement Sidewall Insulation | RS-SHL-BINS-V14-240101 | TRUE
Residential_Building Shell_Basement Sidewall Insulation (Electric Heat)_L_basement_wall_total | Residential | Building Shell | Basement Sidewall Insulation (Electric Heat) | L_basement_wall_total | 0 | per project | Illinois Statewide Technical Reference Manual — 5.6.2 Basement Sidewall Insulation | RS-SHL-BINS-V14-240101 | TRUE
Residential_Building Shell_Basement Sidewall Insulation (Electric Heat)_H_basement_wall_AG | Residential | Building Shell | Basement Sidewall Insulation (Electric Heat) | H_basement_wall_AG | 1 | TRM e.g. | Illinois Statewide Technical Reference Manual — 5.6.2 Basement Sidewall Insulation | RS-SHL-BINS-V14-240101 | TRUE
Residential_Building Shell_Basement Sidewall Insulation (Electric Heat)_Framing_factor | Residential | Building Shell | Basement Sidewall Insulation (Electric Heat) | Framing_factor | 0.25 | Studs and cavity insulation | Illinois Statewide Technical Reference Manual — 5.6.2 Basement Sidewall Insulation | RS-SHL-BINS-V14-240101 | FALSE
Residential_Building Shell_Basement Sidewall Insulation (Electric Heat)_R_old_BG | Residential | Building Shell | Basement Sidewall Insulation (Electric Heat) | R_old_BG | 7.42 | 4 ft below grade | Illinois Statewide Technical Reference Manual — 5.6.2 Basement Sidewall Insulation | RS-SHL-BINS-V14-240101 | FALSE
Residential_Building Shell_Basement Sidewall Insulation (Electric Heat)_R_added | Residential | Building Shell | Basement Sidewall Insulation (Electric Heat) | R_added | 0 | TRM e.g. | Illinois Statewide Technical Reference Manual — 5.6.2 Basement Sidewall Insulation | RS-SHL-BINS-V14-240101 | TRUE
Residential_Building Shell_Basement Sidewall Insulation (Electric Heat)_R_old_BG | Residential | Building Shell | Basement Sidewall Insulation (Electric Heat) | R_old_BG | 7.42 | 4 ft below grade | Illinois Statewide Technical Reference Manual — 5.6.2 Basement Sidewall Insulation | RS-SHL-BINS-V14-240101 | FALSE
Residential_Building Shell_Basement Sidewall Insulation (Electric Heat)_L_basement_wall_total | Residential | Building Shell | Basement Sidewall Insulation (Electric Heat) | L_basement_wall_total | 0 | per project | Illinois Statewide Technical Reference Manual — 5.6.2 Basement Sidewall Insulation | RS-SHL-BINS-V14-240101 | TRUE
Residential_Building Shell_Basement Sidewall Insulation (Electric Heat)_H_basement_wall_total | Residential | Building Shell | Basement Sidewall Insulation (Electric Heat) | H_basement_wall_total | 3 | TRM e.g. | Illinois Statewide Technical Reference Manual — 5.6.2 Basement Sidewall Insulation | RS-SHL-BINS-V14-240101 | TRUE
Residential_Building Shell_Basement Sidewall Insulation (Electric Heat)_H_basement_wall_AG | Residential | Building Shell | Basement Sidewall Insulation (Electric Heat) | H_basement_wall_AG | 1 | TRM e.g. | Illinois Statewide Technical Reference Manual — 5.6.2 Basement Sidewall Insulation | RS-SHL-BINS-V14-240101 | TRUE
Residential_Building Shell_Basement Sidewall Insulation (Electric Heat)_Framing_factor | Residential | Building Shell | Basement Sidewall Insulation (Electric Heat) | Framing_factor | 0.25 | Studs and cavity insulation | Illinois Statewide Technical Reference Manual — 5.6.2 Basement Sidewall Insulation | RS-SHL-BINS-V14-240101 | FALSE
Residential_Building Shell_Basement Sidewall Insulation (Electric Heat)_24 | Residential | Building Shell | Basement Sidewall Insulation (Electric Heat) | 24 | 24 |  | Illinois Statewide Technical Reference Manual — 5.6.2 Basement Sidewall Insulation | RS-SHL-BINS-V14-240101 | FALSE
Residential_Building Shell_Basement Sidewall Insulation (Electric Heat)_HDD | Residential | Building Shell | Basement Sidewall Insulation (Electric Heat) | HDD | #N/A | Based on zip code, unconditioned values | Illinois Statewide Technical Reference Manual — 5.6.2 Basement Sidewall Insulation | RS-SHL-BINS-V14-240101 | TRUE
Residential_Building Shell_Basement Sidewall Insulation (Electric Heat)_3412 | Residential | Building Shell | Basement Sidewall Insulation (Electric Heat) | 3412 | 3412 |  | Illinois Statewide Technical Reference Manual — 5.6.2 Basement Sidewall Insulation | RS-SHL-BINS-V14-240101 | FALSE
Residential_Building Shell_Basement Sidewall Insulation (Electric Heat)_ηHeat | Residential | Building Shell | Basement Sidewall Insulation (Electric Heat) | ηHeat | 0 | Actual | Illinois Statewide Technical Reference Manual — 5.6.2 Basement Sidewall Insulation | RS-SHL-BINS-V14-240101 | TRUE
Residential_Building Shell_Basement Sidewall Insulation (Electric Heat)_ηHeat_Mid-Life_Adj | Residential | Building Shell | Basement Sidewall Insulation (Electric Heat) | ηHeat_Mid-Life_Adj | 0 | Actual | Illinois Statewide Technical Reference Manual — 5.6.2 Basement Sidewall Insulation | RS-SHL-BINS-V14-240101 | TRUE
Residential_Building Shell_Basement Sidewall Insulation (Electric Heat)_ADJBasementHeat | Residential | Building Shell | Basement Sidewall Insulation (Electric Heat) | ADJBasementHeat | 0.6 |  | Illinois Statewide Technical Reference Manual — 5.6.2 Basement Sidewall Insulation | RS-SHL-BINS-V14-240101 | FALSE
Residential_Building Shell_Basement Sidewall Insulation (Electric Heat)_%ElectricHeat | Residential | Building Shell | Basement Sidewall Insulation (Electric Heat) | %ElectricHeat | 1 | Electric Heat | Illinois Statewide Technical Reference Manual — 5.6.2 Basement Sidewall Insulation | RS-SHL-BINS-V14-240101 | FALSE
Residential_Building Shell_Basement Sidewall Insulation (Electric Heat)_Delta_kWh_heatingElectric | Residential | Building Shell | Basement Sidewall Insulation (Electric Heat) | Delta_kWh_heatingElectric | #N/A |  | Illinois Statewide Technical Reference Manual — 5.6.2 Basement Sidewall Insulation | RS-SHL-BINS-V14-240101 | TRUE
Residential_Building Shell_Basement Sidewall Insulation (Electric Heat)_Delta_kWh_heatingElectric_Mid-Life_Adj | Residential | Building Shell | Basement Sidewall Insulation (Electric Heat) | Delta_kWh_heatingElectric_Mid-Life_Adj | #N/A |  | Illinois Statewide Technical Reference Manual — 5.6.2 Basement Sidewall Insulation | RS-SHL-BINS-V14-240101 | TRUE
Residential_Building Shell_Basement Sidewall Insulation (Electric Heat)_Delta_Therms | Residential | Building Shell | Basement Sidewall Insulation (Electric Heat) | Delta_Therms | #N/A |  | Illinois Statewide Technical Reference Manual — 5.6.2 Basement Sidewall Insulation | RS-SHL-BINS-V14-240101 | TRUE
Residential_Building Shell_Basement Sidewall Insulation (Electric Heat)_Delta_Therms_Mid-Life_Adj | Residential | Building Shell | Basement Sidewall Insulation (Electric Heat) | Delta_Therms_Mid-Life_Adj | #N/A |  | Illinois Statewide Technical Reference Manual — 5.6.2 Basement Sidewall Insulation | RS-SHL-BINS-V14-240101 | TRUE
Residential_Building Shell_Basement Sidewall Insulation (Electric Heat)_Fe | Residential | Building Shell | Basement Sidewall Insulation (Electric Heat) | Fe | 0.0314 |  | Illinois Statewide Technical Reference Manual — 5.6.2 Basement Sidewall Insulation | RS-SHL-BINS-V14-240101 | FALSE
Residential_Building Shell_Basement Sidewall Insulation (Electric Heat)_29.3 | Residential | Building Shell | Basement Sidewall Insulation (Electric Heat) | 29.3 | 29.3 |  | Illinois Statewide Technical Reference Manual — 5.6.2 Basement Sidewall Insulation | RS-SHL-BINS-V14-240101 | FALSE
Residential_Building Shell_Basement Sidewall Insulation (Electric Heat)_Delta_kWh_heatingGas | Residential | Building Shell | Basement Sidewall Insulation (Electric Heat) | Delta_kWh_heatingGas | #N/A |  | Illinois Statewide Technical Reference Manual — 5.6.2 Basement Sidewall Insulation | RS-SHL-BINS-V14-240101 | TRUE
Residential_Building Shell_Basement Sidewall Insulation (Electric Heat)_Delta_kWh_heatingGas_Mid-Life_Adj | Residential | Building Shell | Basement Sidewall Insulation (Electric Heat) | Delta_kWh_heatingGas_Mid-Life_Adj | #N/A |  | Illinois Statewide Technical Reference Manual — 5.6.2 Basement Sidewall Insulation | RS-SHL-BINS-V14-240101 | TRUE
Residential_Building Shell_Basement Sidewall Insulation (Electric Heat)_FLH_cooling | Residential | Building Shell | Basement Sidewall Insulation (Electric Heat) | FLH_cooling | #N/A | Based on zip code | Illinois Statewide Technical Reference Manual — 5.6.2 Basement Sidewall Insulation | RS-SHL-BINS-V14-240101 | TRUE
Residential_Building Shell_Basement Sidewall Insulation (Electric Heat)_CF | Residential | Building Shell | Basement Sidewall Insulation (Electric Heat) | CF | 0.68 | Summer System Peak Coincidence Factor for Central A/C (during sytem peak hour) | Illinois Statewide Technical Reference Manual — 5.6.2 Basement Sidewall Insulation | RS-SHL-BINS-V14-240101 | FALSE
Residential_Building Shell_Basement Sidewall Insulation (Electric Heat)_Delta_kW | Residential | Building Shell | Basement Sidewall Insulation (Electric Heat) | Delta_kW | #N/A |  | Illinois Statewide Technical Reference Manual — 5.6.2 Basement Sidewall Insulation | RS-SHL-BINS-V14-240101 | TRUE
Residential_Building Shell_Basement Sidewall Insulation (Electric Heat)_Delta_kW_Mid-Life_Adj | Residential | Building Shell | Basement Sidewall Insulation (Electric Heat) | Delta_kW_Mid-Life_Adj | #N/A |  | Illinois Statewide Technical Reference Manual — 5.6.2 Basement Sidewall Insulation | RS-SHL-BINS-V14-240101 | TRUE
Residential_Building Shell_Basement Sidewall Insulation (Electric Heat)_R_old_AG | Residential | Building Shell | Basement Sidewall Insulation (Electric Heat) | R_old_AG | 1 | Unknown | Illinois Statewide Technical Reference Manual — 5.6.2 Basement Sidewall Insulation | RS-SHL-BINS-V14-240101 | TRUE
Residential_Building Shell_Basement Sidewall Insulation (Electric Heat)_R_added | Residential | Building Shell | Basement Sidewall Insulation (Electric Heat) | R_added | 0 | TRM e.g. | Illinois Statewide Technical Reference Manual — 5.6.2 Basement Sidewall Insulation | RS-SHL-BINS-V14-240101 | TRUE
Residential_Building Shell_Basement Sidewall Insulation (Electric Heat)_R_old_AG | Residential | Building Shell | Basement Sidewall Insulation (Electric Heat) | R_old_AG | 1 | Unknown | Illinois Statewide Technical Reference Manual — 5.6.2 Basement Sidewall Insulation | RS-SHL-BINS-V14-240101 | TRUE
Residential_Building Shell_Basement Sidewall Insulation (Electric Heat)_L_basement_wall_total | Residential | Building Shell | Basement Sidewall Insulation (Electric Heat) | L_basement_wall_total | 0 | per project | Illinois Statewide Technical Reference Manual — 5.6.2 Basement Sidewall Insulation | RS-SHL-BINS-V14-240101 | TRUE
Residential_Building Shell_Basement Sidewall Insulation (Electric Heat)_H_basement_wall_AG | Residential | Building Shell | Basement Sidewall Insulation (Electric Heat) | H_basement_wall_AG | 1 | TRM e.g. | Illinois Statewide Technical Reference Manual — 5.6.2 Basement Sidewall Insulation | RS-SHL-BINS-V14-240101 | TRUE
Residential_Building Shell_Basement Sidewall Insulation (Electric Heat)_Framing_factor | Residential | Building Shell | Basement Sidewall Insulation (Electric Heat) | Framing_factor | 0.25 | Studs and cavity insulation | Illinois Statewide Technical Reference Manual — 5.6.2 Basement Sidewall Insulation | RS-SHL-BINS-V14-240101 | FALSE
Residential_Building Shell_Basement Sidewall Insulation (Electric Heat)_R_old_BG | Residential | Building Shell | Basement Sidewall Insulation (Electric Heat) | R_old_BG | 7.42 | 4 ft below grade | Illinois Statewide Technical Reference Manual — 5.6.2 Basement Sidewall Insulation | RS-SHL-BINS-V14-240101 | FALSE
Residential_Building Shell_Basement Sidewall Insulation (Electric Heat)_R_added | Residential | Building Shell | Basement Sidewall Insulation (Electric Heat) | R_added | 0 | TRM e.g. | Illinois Statewide Technical Reference Manual — 5.6.2 Basement Sidewall Insulation | RS-SHL-BINS-V14-240101 | TRUE
Residential_Building Shell_Basement Sidewall Insulation (Electric Heat)_R_old_BG | Residential | Building Shell | Basement Sidewall Insulation (Electric Heat) | R_old_BG | 7.42 | 4 ft below grade | Illinois Statewide Technical Reference Manual — 5.6.2 Basement Sidewall Insulation | RS-SHL-BINS-V14-240101 | FALSE
Residential_Building Shell_Basement Sidewall Insulation (Electric Heat)_L_basement_wall_total | Residential | Building Shell | Basement Sidewall Insulation (Electric Heat) | L_basement_wall_total | 0 | per project | Illinois Statewide Technical Reference Manual — 5.6.2 Basement Sidewall Insulation | RS-SHL-BINS-V14-240101 | TRUE
Residential_Building Shell_Basement Sidewall Insulation (Electric Heat)_H_basement_wall_total | Residential | Building Shell | Basement Sidewall Insulation (Electric Heat) | H_basement_wall_total | 3 | TRM e.g. | Illinois Statewide Technical Reference Manual — 5.6.2 Basement Sidewall Insulation | RS-SHL-BINS-V14-240101 | TRUE
Residential_Building Shell_Basement Sidewall Insulation (Electric Heat)_H_basement_wall_AG | Residential | Building Shell | Basement Sidewall Insulation (Electric Heat) | H_basement_wall_AG | 1 | TRM e.g. | Illinois Statewide Technical Reference Manual — 5.6.2 Basement Sidewall Insulation | RS-SHL-BINS-V14-240101 | TRUE
Residential_Building Shell_Basement Sidewall Insulation (Electric Heat)_Framing_factor | Residential | Building Shell | Basement Sidewall Insulation (Electric Heat) | Framing_factor | 0.25 | Studs and cavity insulation | Illinois Statewide Technical Reference Manual — 5.6.2 Basement Sidewall Insulation | RS-SHL-BINS-V14-240101 | FALSE
Residential_Building Shell_Basement Sidewall Insulation (Electric Heat)_24 | Residential | Building Shell | Basement Sidewall Insulation (Electric Heat) | 24 | 24 |  | Illinois Statewide Technical Reference Manual — 5.6.2 Basement Sidewall Insulation | RS-SHL-BINS-V14-240101 | FALSE
Residential_Building Shell_Basement Sidewall Insulation (Electric Heat)_HDD | Residential | Building Shell | Basement Sidewall Insulation (Electric Heat) | HDD | #N/A | Based on zip code, unconditioned values | Illinois Statewide Technical Reference Manual — 5.6.2 Basement Sidewall Insulation | RS-SHL-BINS-V14-240101 | TRUE
Residential_Building Shell_Basement Sidewall Insulation (Electric Heat)_ηHeat | Residential | Building Shell | Basement Sidewall Insulation (Electric Heat) | ηHeat | 0 | Actual | Illinois Statewide Technical Reference Manual — 5.6.2 Basement Sidewall Insulation | RS-SHL-BINS-V14-240101 | TRUE
Residential_Building Shell_Basement Sidewall Insulation (Electric Heat)_ηHeat_Mid-Life_Adj | Residential | Building Shell | Basement Sidewall Insulation (Electric Heat) | ηHeat_Mid-Life_Adj | 0 | Actual | Illinois Statewide Technical Reference Manual — 5.6.2 Basement Sidewall Insulation | RS-SHL-BINS-V14-240101 | TRUE
Residential_Building Shell_Basement Sidewall Insulation (Electric Heat)_100000 | Residential | Building Shell | Basement Sidewall Insulation (Electric Heat) | 100000 | 100000 |  | Illinois Statewide Technical Reference Manual — 5.6.2 Basement Sidewall Insulation | RS-SHL-BINS-V14-240101 | FALSE
Residential_Building Shell_Basement Sidewall Insulation (Electric Heat)_ADJBasementHeat | Residential | Building Shell | Basement Sidewall Insulation (Electric Heat) | ADJBasementHeat | 0.63 |  | Illinois Statewide Technical Reference Manual — 5.6.2 Basement Sidewall Insulation | RS-SHL-BINS-V14-240101 | FALSE
Residential_Building Shell_Basement Sidewall Insulation (Electric Heat)_%GasHeat | Residential | Building Shell | Basement Sidewall Insulation (Electric Heat) | %GasHeat | 0 | Electric Heat | Illinois Statewide Technical Reference Manual — 5.6.2 Basement Sidewall Insulation | RS-SHL-BINS-V14-240101 | FALSE
Residential_Building Shell_Basement Sidewall Insulation (Electric Heat)_Delta_Therms | Residential | Building Shell | Basement Sidewall Insulation (Electric Heat) | Delta_Therms | #N/A |  | Illinois Statewide Technical Reference Manual — 5.6.2 Basement Sidewall Insulation | RS-SHL-BINS-V14-240101 | TRUE
Residential_Building Shell_Basement Sidewall Insulation (Electric Heat)_Delta_Therms_Mid-Life_Adj | Residential | Building Shell | Basement Sidewall Insulation (Electric Heat) | Delta_Therms_Mid-Life_Adj | #N/A |  | Illinois Statewide Technical Reference Manual — 5.6.2 Basement Sidewall Insulation | RS-SHL-BINS-V14-240101 | TRUE
Residential_Building Shell_Basement Sidewall Insulation (Electric Heat)_Remaining Year kWh | Residential | Building Shell | Basement Sidewall Insulation (Electric Heat) | Remaining Year kWh | #N/A |  | Illinois Statewide Technical Reference Manual — 5.6.2 Basement Sidewall Insulation | RS-SHL-BINS-V14-240101 | TRUE
Residential_Building Shell_Basement Sidewall Insulation (Electric Heat)_kWh Saved per Unit | Residential | Building Shell | Basement Sidewall Insulation (Electric Heat) | kWh Saved per Unit | #N/A |  | Illinois Statewide Technical Reference Manual — 5.6.2 Basement Sidewall Insulation | RS-SHL-BINS-V14-240101 | TRUE
Residential_Building Shell_Basement Sidewall Insulation (Electric Heat)_Remaining Year kW | Residential | Building Shell | Basement Sidewall Insulation (Electric Heat) | Remaining Year kW | #N/A |  | Illinois Statewide Technical Reference Manual — 5.6.2 Basement Sidewall Insulation | RS-SHL-BINS-V14-240101 | TRUE
Residential_Building Shell_Basement Sidewall Insulation (Electric Heat)_Coincident Peak kW Saved per Unit | Residential | Building Shell | Basement Sidewall Insulation (Electric Heat) | Coincident Peak kW Saved per Unit | #N/A |  | Illinois Statewide Technical Reference Manual — 5.6.2 Basement Sidewall Insulation | RS-SHL-BINS-V14-240101 | TRUE
Residential_Building Shell_Basement Sidewall Insulation (Electric Heat)_Remaining Year Therms | Residential | Building Shell | Basement Sidewall Insulation (Electric Heat) | Remaining Year Therms | #N/A |  | Illinois Statewide Technical Reference Manual — 5.6.2 Basement Sidewall Insulation | RS-SHL-BINS-V14-240101 | TRUE
Residential_Building Shell_Basement Sidewall Insulation (Electric Heat)_Therms Saved per Unit | Residential | Building Shell | Basement Sidewall Insulation (Electric Heat) | Therms Saved per Unit | #N/A |  | Illinois Statewide Technical Reference Manual — 5.6.2 Basement Sidewall Insulation | RS-SHL-BINS-V14-240101 | TRUE
Residential_Building Shell_Basement Sidewall Insulation (Electric Heat)_Remaining Life | Residential | Building Shell | Basement Sidewall Insulation (Electric Heat) | Remaining Life | 10 |  | Illinois Statewide Technical Reference Manual — 5.6.2 Basement Sidewall Insulation | RS-SHL-BINS-V14-240101 | FALSE
Residential_Building Shell_Basement Sidewall Insulation (Electric Heat)_Lifetime (years) | Residential | Building Shell | Basement Sidewall Insulation (Electric Heat) | Lifetime (years) | 30 |  | Illinois Statewide Technical Reference Manual — 5.6.2 Basement Sidewall Insulation | RS-SHL-BINS-V14-240101 | FALSE
Residential_Building Shell_Basement Sidewall Insulation (Electric Heat)_Incremental Cost | Residential | Building Shell | Basement Sidewall Insulation (Electric Heat) | Incremental Cost | 0 | Direct Install, set equal to incentive cost | Illinois Statewide Technical Reference Manual — 5.6.2 Basement Sidewall Insulation | RS-SHL-BINS-V14-240101 | TRUE
Residential_Building Shell_Basement Sidewall Insulation (Electric Heat)_BTU Impact_Existing_Fossil Fuel | Residential | Building Shell | Basement Sidewall Insulation (Electric Heat) | BTU Impact_Existing_Fossil Fuel | 0 |  | Illinois Statewide Technical Reference Manual — 5.6.2 Basement Sidewall Insulation | RS-SHL-BINS-V14-240101 | FALSE
Residential_Building Shell_Basement Sidewall Insulation (Electric Heat)_BTU Impact_Existing_Winter Electricity | Residential | Building Shell | Basement Sidewall Insulation (Electric Heat) | BTU Impact_Existing_Winter Electricity | 0 |  | Illinois Statewide Technical Reference Manual — 5.6.2 Basement Sidewall Insulation | RS-SHL-BINS-V14-240101 | FALSE
Residential_Building Shell_Basement Sidewall Insulation (Electric Heat)_BTU Impact_Existing_Summer Electricity | Residential | Building Shell | Basement Sidewall Insulation (Electric Heat) | BTU Impact_Existing_Summer Electricity | 0 |  | Illinois Statewide Technical Reference Manual — 5.6.2 Basement Sidewall Insulation | RS-SHL-BINS-V14-240101 | FALSE
Residential_Building Shell_Basement Sidewall Insulation (Electric Heat)_BTU Impact_New_Fossil Fuel | Residential | Building Shell | Basement Sidewall Insulation (Electric Heat) | BTU Impact_New_Fossil Fuel | 0 |  | Illinois Statewide Technical Reference Manual — 5.6.2 Basement Sidewall Insulation | RS-SHL-BINS-V14-240101 | FALSE
Residential_Building Shell_Basement Sidewall Insulation (Electric Heat)_BTU Impact_New_Winter Electricity | Residential | Building Shell | Basement Sidewall Insulation (Electric Heat) | BTU Impact_New_Winter Electricity | #N/A |  | Illinois Statewide Technical Reference Manual — 5.6.2 Basement Sidewall Insulation | RS-SHL-BINS-V14-240101 | TRUE
Residential_Building Shell_Basement Sidewall Insulation (Electric Heat)_BTU Impact_New_Summer Electricity | Residential | Building Shell | Basement Sidewall Insulation (Electric Heat) | BTU Impact_New_Summer Electricity | #N/A |  | Illinois Statewide Technical Reference Manual — 5.6.2 Basement Sidewall Insulation | RS-SHL-BINS-V14-240101 | TRUE
Residential_Building Shell_Basement Sidewall Insulation (Electric Heat)_ | Residential | Building Shell | Basement Sidewall Insulation (Electric Heat) |  |  |  | Illinois Statewide Technical Reference Manual — 5.6.2 Basement Sidewall Insulation | RS-SHL-BINS-V14-240101 | FALSE
Residential_HVAC_Furnace_EFLH | Residential | HVAC | Furnace | EFLH | #N/A |  | Illinois Statewide Technical Reference Manual — 5.6.6 Rim/Band Joist Insulation | RS-SHL-RINS-V05-230101 | TRUE
Residential_HVAC_Gas High Efficiency Furnace_CAPInput | Residential | HVAC | Gas High Efficiency Furnace | CAPInput | 0 | Heating Btuh_Existing | Illinois Statewide Technical Reference Manual — 5.3.7 Gas High Efficiency Furnace | RS-HVC-GHEF-V13-240101 | TRUE
Residential_HVAC_Gas High Efficiency Furnace_Derating(base) | Residential | HVAC | Gas High Efficiency Furnace | Derating(base) | 0.064 |  | Illinois Statewide Technical Reference Manual — 5.3.7 Gas High Efficiency Furnace | RS-HVC-GHEF-V13-240101 | FALSE
Residential_HVAC_Gas High Efficiency Furnace_AFUE(base) | Residential | HVAC | Gas High Efficiency Furnace | AFUE(base) | 0 | AFUE_Existing | Illinois Statewide Technical Reference Manual — 5.3.7 Gas High Efficiency Furnace | RS-HVC-GHEF-V13-240101 | TRUE
Residential_HVAC_Gas High Efficiency Furnace_100000 | Residential | HVAC | Gas High Efficiency Furnace | 100000 | 100000 |  | Illinois Statewide Technical Reference Manual — 5.3.7 Gas High Efficiency Furnace | RS-HVC-GHEF-V13-240101 | FALSE
Residential_HVAC_Gas High Efficiency Furnace_EFLH | Residential | HVAC | Gas High Efficiency Furnace | EFLH | #N/A |  | Illinois Statewide Technical Reference Manual — 5.3.7 Gas High Efficiency Furnace | RS-HVC-GHEF-V13-240101 | TRUE
Residential_HVAC_Gas High Efficiency Furnace_CAPInput | Residential | HVAC | Gas High Efficiency Furnace | CAPInput | 0 | Heating Btuh_EE | Illinois Statewide Technical Reference Manual — 5.3.7 Gas High Efficiency Furnace | RS-HVC-GHEF-V13-240101 | TRUE
Residential_HVAC_Gas High Efficiency Furnace_Derating(eff) | Residential | HVAC | Gas High Efficiency Furnace | Derating(eff) | 0.064 |  | Illinois Statewide Technical Reference Manual — 5.3.7 Gas High Efficiency Furnace | RS-HVC-GHEF-V13-240101 | FALSE
Residential_HVAC_Gas High Efficiency Furnace_AFUE(eff) | Residential | HVAC | Gas High Efficiency Furnace | AFUE(eff) | 0 | AFUE_EE | Illinois Statewide Technical Reference Manual — 5.3.7 Gas High Efficiency Furnace | RS-HVC-GHEF-V13-240101 | TRUE
Residential_HVAC_Gas High Efficiency Furnace_100000 | Residential | HVAC | Gas High Efficiency Furnace | 100000 | 100000 |  | Illinois Statewide Technical Reference Manual — 5.3.7 Gas High Efficiency Furnace | RS-HVC-GHEF-V13-240101 | FALSE
Residential_HVAC_Gas High Efficiency Furnace_Lifetime (years) | Residential | HVAC | Gas High Efficiency Furnace | Lifetime (years) | 20 |  | Illinois Statewide Technical Reference Manual — 5.3.7 Gas High Efficiency Furnace | RS-HVC-GHEF-V13-240101 | FALSE
Residential_HVAC_Gas High Efficiency Furnace_Incremental Cost | Residential | HVAC | Gas High Efficiency Furnace | Incremental Cost | 3449 | AFUE 95%, Full installation cost | Illinois Statewide Technical Reference Manual — 5.3.7 Gas High Efficiency Furnace | RS-HVC-GHEF-V13-240101 | FALSE
Residential_HVAC_Gas High Efficiency Furnace_BTU Impact_Existing_Fossil Fuel | Residential | HVAC | Gas High Efficiency Furnace | BTU Impact_Existing_Fossil Fuel | #N/A |  | Illinois Statewide Technical Reference Manual — 5.3.7 Gas High Efficiency Furnace | RS-HVC-GHEF-V13-240101 | TRUE
Residential_HVAC_Gas High Efficiency Furnace_BTU Impact_Existing_Winter Electricity | Residential | HVAC | Gas High Efficiency Furnace | BTU Impact_Existing_Winter Electricity | 0 |  | Illinois Statewide Technical Reference Manual — 5.3.7 Gas High Efficiency Furnace | RS-HVC-GHEF-V13-240101 | FALSE
Residential_HVAC_Gas High Efficiency Furnace_BTU Impact_Existing_Summer Electricity | Residential | HVAC | Gas High Efficiency Furnace | BTU Impact_Existing_Summer Electricity | 0 |  | Illinois Statewide Technical Reference Manual — 5.3.7 Gas High Efficiency Furnace | RS-HVC-GHEF-V13-240101 | FALSE
Residential_HVAC_Gas High Efficiency Furnace_BTU Impact_New_Fossil Fuel | Residential | HVAC | Gas High Efficiency Furnace | BTU Impact_New_Fossil Fuel | #N/A |  | Illinois Statewide Technical Reference Manual — 5.3.7 Gas High Efficiency Furnace | RS-HVC-GHEF-V13-240101 | TRUE
Residential_HVAC_Gas High Efficiency Furnace_BTU Impact_New_Winter Electricity | Residential | HVAC | Gas High Efficiency Furnace | BTU Impact_New_Winter Electricity | 0 |  | Illinois Statewide Technical Reference Manual — 5.3.7 Gas High Efficiency Furnace | RS-HVC-GHEF-V13-240101 | FALSE
Residential_HVAC_Gas High Efficiency Furnace_BTU Impact_New_Summer Electricity | Residential | HVAC | Gas High Efficiency Furnace | BTU Impact_New_Summer Electricity | 0 |  | Illinois Statewide Technical Reference Manual — 5.3.7 Gas High Efficiency Furnace | RS-HVC-GHEF-V13-240101 | FALSE
Residential_HVAC_Gas High Efficiency Furnace_ | Residential | HVAC | Gas High Efficiency Furnace |  |  |  | Illinois Statewide Technical Reference Manual — 5.3.7 Gas High Efficiency Furnace | RS-HVC-GHEF-V13-240101 | FALSE
Residential_HVAC_Boiler_EFLH | Residential | HVAC | Boiler | EFLH | #N/A |  | Illinois Statewide Technical Reference Manual — 5.3.6 Gas High Efficiency Boiler | RS-HVC-GHEB-V11-240101 | TRUE
Residential_HVAC_Gas High Efficiency Boiler_CAPInput | Residential | HVAC | Gas High Efficiency Boiler | CAPInput | 0 | Heating Btuh_Existing | Illinois Statewide Technical Reference Manual — 5.3.6 Gas High Efficiency Boiler | RS-HVC-GHEB-V11-240101 | TRUE
Residential_HVAC_Gas High Efficiency Boiler_AFUEBase | Residential | HVAC | Gas High Efficiency Boiler | AFUEBase | 0 | AFUE_Existing | Illinois Statewide Technical Reference Manual — 5.3.6 Gas High Efficiency Boiler | RS-HVC-GHEB-V11-240101 | TRUE
Residential_HVAC_Gas High Efficiency Boiler_100000 | Residential | HVAC | Gas High Efficiency Boiler | 100000 | 100000 |  | Illinois Statewide Technical Reference Manual — 5.3.6 Gas High Efficiency Boiler | RS-HVC-GHEB-V11-240101 | FALSE
Residential_HVAC_Gas High Efficiency Boiler_EFLH | Residential | HVAC | Gas High Efficiency Boiler | EFLH | #N/A |  | Illinois Statewide Technical Reference Manual — 5.3.6 Gas High Efficiency Boiler | RS-HVC-GHEB-V11-240101 | TRUE
Residential_HVAC_Gas High Efficiency Boiler_CAPInput | Residential | HVAC | Gas High Efficiency Boiler | CAPInput | 0 | Heating Btuh_EE | Illinois Statewide Technical Reference Manual — 5.3.6 Gas High Efficiency Boiler | RS-HVC-GHEB-V11-240101 | TRUE
Residential_HVAC_Gas High Efficiency Boiler_AFUEEff | Residential | HVAC | Gas High Efficiency Boiler | AFUEEff | 0 | AFUE_EE | Illinois Statewide Technical Reference Manual — 5.3.6 Gas High Efficiency Boiler | RS-HVC-GHEB-V11-240101 | TRUE
Residential_HVAC_Gas High Efficiency Boiler_100000 | Residential | HVAC | Gas High Efficiency Boiler | 100000 | 100000 |  | Illinois Statewide Technical Reference Manual — 5.3.6 Gas High Efficiency Boiler | RS-HVC-GHEB-V11-240101 | FALSE
Residential_HVAC_Gas High Efficiency Boiler_Lifetime (years) | Residential | HVAC | Gas High Efficiency Boiler | Lifetime (years) | 25 |  | Illinois Statewide Technical Reference Manual — 5.3.6 Gas High Efficiency Boiler | RS-HVC-GHEB-V11-240101 | FALSE
Residential_HVAC_Gas High Efficiency Boiler_Incremental Cost | Residential | HVAC | Gas High Efficiency Boiler | Incremental Cost | 6188 | AFUE 95%, Full installation cost | Illinois Statewide Technical Reference Manual — 5.3.6 Gas High Efficiency Boiler | RS-HVC-GHEB-V11-240101 | FALSE
Residential_HVAC_Gas High Efficiency Boiler_BTU Impact_Existing_Fossil Fuel | Residential | HVAC | Gas High Efficiency Boiler | BTU Impact_Existing_Fossil Fuel | #N/A |  | Illinois Statewide Technical Reference Manual — 5.3.6 Gas High Efficiency Boiler | RS-HVC-GHEB-V11-240101 | TRUE
Residential_HVAC_Gas High Efficiency Boiler_BTU Impact_Existing_Winter Electricity | Residential | HVAC | Gas High Efficiency Boiler | BTU Impact_Existing_Winter Electricity | 0 |  | Illinois Statewide Technical Reference Manual — 5.3.6 Gas High Efficiency Boiler | RS-HVC-GHEB-V11-240101 | FALSE
Residential_HVAC_Gas High Efficiency Boiler_BTU Impact_Existing_Summer Electricity | Residential | HVAC | Gas High Efficiency Boiler | BTU Impact_Existing_Summer Electricity | 0 |  | Illinois Statewide Technical Reference Manual — 5.3.6 Gas High Efficiency Boiler | RS-HVC-GHEB-V11-240101 | FALSE
Residential_HVAC_Gas High Efficiency Boiler_BTU Impact_New_Fossil Fuel | Residential | HVAC | Gas High Efficiency Boiler | BTU Impact_New_Fossil Fuel | #N/A |  | Illinois Statewide Technical Reference Manual — 5.3.6 Gas High Efficiency Boiler | RS-HVC-GHEB-V11-240101 | TRUE
Residential_HVAC_Gas High Efficiency Boiler_BTU Impact_New_Winter Electricity | Residential | HVAC | Gas High Efficiency Boiler | BTU Impact_New_Winter Electricity | 0 |  | Illinois Statewide Technical Reference Manual — 5.3.6 Gas High Efficiency Boiler | RS-HVC-GHEB-V11-240101 | FALSE
Residential_HVAC_Gas High Efficiency Boiler_BTU Impact_New_Summer Electricity | Residential | HVAC | Gas High Efficiency Boiler | BTU Impact_New_Summer Electricity | 0 |  | Illinois Statewide Technical Reference Manual — 5.3.6 Gas High Efficiency Boiler | RS-HVC-GHEB-V11-240101 | FALSE
Residential_HVAC_Gas High Efficiency Boiler_ | Residential | HVAC | Gas High Efficiency Boiler |  |  |  | Illinois Statewide Technical Reference Manual — 5.3.6 Gas High Efficiency Boiler | RS-HVC-GHEB-V11-240101 | FALSE
Note on F119: [Threaded comment] Your version of Excel allows you to read this threaded comment; however, any edits to it will get removed if the file is opened in a newer version of Excel. Learn more: https://go.microsoft.com/fwlink/?linkid=870924 Comment: Updated from IL TRM v12
Note on F194: [Threaded comment] Your version of Excel allows you to read this threaded comment; however, any edits to it will get removed if the file is opened in a newer version of Excel. Learn more: https://go.microsoft.com/fwlink/?linkid=870924 Comment: Updated to rely on UEF entered on Project Details. If blank, assumes 3.5 default value.
Note on F204: [Threaded comment] Your version of Excel allows you to read this threaded comment; however, any edits to it will get removed if the file is opened in a newer version of Excel. Learn more: https://go.microsoft.com/fwlink/?linkid=870924 Comment: Updated from IL TRM v12
Note on F208: [Threaded comment] Your version of Excel allows you to read this threaded comment; however, any edits to it will get removed if the file is opened in a newer version of Excel. Learn more: https://go.microsoft.com/fwlink/?linkid=870924 Comment: Updated from IL TRM v12
Note on F216: [Threaded comment] Your version of Excel allows you to read this threaded comment; however, any edits to it will get removed if the file is opened in a newer version of Excel. Learn more: https://go.microsoft.com/fwlink/?linkid=870924 Comment: Updated to rely on capacity entered on Project Details.
Note on F251: [Threaded comment] Your version of Excel allows you to read this threaded comment; however, any edits to it will get removed if the file is opened in a newer version of Excel. Learn more: https://go.microsoft.com/fwlink/?linkid=870924 Comment: Updated from IL TRM v12
Note on F262: [Threaded comment] Your version of Excel allows you to read this threaded comment; however, any edits to it will get removed if the file is opened in a newer version of Excel. Learn more: https://go.microsoft.com/fwlink/?linkid=870924 Comment: Updated from IL TRM v12
Note on F324: [Threaded comment] Your version of Excel allows you to read this threaded comment; however, any edits to it will get removed if the file is opened in a newer version of Excel. Learn more: https://go.microsoft.com/fwlink/?linkid=870924 Comment: Updated from IL TRM v12
Note on F331: [Threaded comment] Your version of Excel allows you to read this threaded comment; however, any edits to it will get removed if the file is opened in a newer version of Excel. Learn more: https://go.microsoft.com/fwlink/?linkid=870924 Comment: Updated IL TRM v12
Note on F332: [Threaded comment] Your version of Excel allows you to read this threaded comment; however, any edits to it will get removed if the file is opened in a newer version of Excel. Learn more: https://go.microsoft.com/fwlink/?linkid=870924 Comment: Updated from IL TRM v12
Note on F341: [Threaded comment] Your version of Excel allows you to read this threaded comment; however, any edits to it will get removed if the file is opened in a newer version of Excel. Learn more: https://go.microsoft.com/fwlink/?linkid=870924 Comment: Updated from IL TRM v12
Note on F351: [Threaded comment] Your version of Excel allows you to read this threaded comment; however, any edits to it will get removed if the file is opened in a newer version of Excel. Learn more: https://go.microsoft.com/fwlink/?linkid=870924 Comment: Updated IL TRM v12
Note on F352: [Threaded comment] Your version of Excel allows you to read this threaded comment; however, any edits to it will get removed if the file is opened in a newer version of Excel. Learn more: https://go.microsoft.com/fwlink/?linkid=870924 Comment: Updated from IL TRM v12
Note on F355: [Threaded comment] Your version of Excel allows you to read this threaded comment; however, any edits to it will get removed if the file is opened in a newer version of Excel. Learn more: https://go.microsoft.com/fwlink/?linkid=870924 Comment: Updated from IL TRM v12
Note on F364: [Threaded comment] Your version of Excel allows you to read this threaded comment; however, any edits to it will get removed if the file is opened in a newer version of Excel. Learn more: https://go.microsoft.com/fwlink/?linkid=870924 Comment: Updated from IL TRM v12
Note on F370: [Threaded comment] Your version of Excel allows you to read this threaded comment; however, any edits to it will get removed if the file is opened in a newer version of Excel. Learn more: https://go.microsoft.com/fwlink/?linkid=870924 Comment: Updated from IL TRM v12
Note on F394: [Threaded comment] Your version of Excel allows you to read this threaded comment; however, any edits to it will get removed if the file is opened in a newer version of Excel. Learn more: https://go.microsoft.com/fwlink/?linkid=870924 Comment: Updated from IL TRM v12
Note on F399: [Threaded comment] Your version of Excel allows you to read this threaded comment; however, any edits to it will get removed if the file is opened in a newer version of Excel. Learn more: https://go.microsoft.com/fwlink/?linkid=870924 Comment: Updated from IL TRM v12
Note on F409: [Threaded comment] Your version of Excel allows you to read this threaded comment; however, any edits to it will get removed if the file is opened in a newer version of Excel. Learn more: https://go.microsoft.com/fwlink/?linkid=870924 Comment: Updated from IL TRM v12
Note on F413: [Threaded comment] Your version of Excel allows you to read this threaded comment; however, any edits to it will get removed if the file is opened in a newer version of Excel. Learn more: https://go.microsoft.com/fwlink/?linkid=870924 Comment: Updated from IL TRM v12
Note on F419: [Threaded comment] Your version of Excel allows you to read this threaded comment; however, any edits to it will get removed if the file is opened in a newer version of Excel. Learn more: https://go.microsoft.com/fwlink/?linkid=870924 Comment: Updated from IL TRM v12
Note on F423: [Threaded comment] Your version of Excel allows you to read this threaded comment; however, any edits to it will get removed if the file is opened in a newer version of Excel. Learn more: https://go.microsoft.com/fwlink/?linkid=870924 Comment: Updated from IL TRM v12
Note on F432: [Threaded comment] Your version of Excel allows you to read this threaded comment; however, any edits to it will get removed if the file is opened in a newer version of Excel. Learn more: https://go.microsoft.com/fwlink/?linkid=870924 Comment: Updated from IL TRM v12
Note on F436: [Threaded comment] Your version of Excel allows you to read this threaded comment; however, any edits to it will get removed if the file is opened in a newer version of Excel. Learn more: https://go.microsoft.com/fwlink/?linkid=870924 Comment: Updated from IL TRM v12
Note on F448: [Threaded comment] Your version of Excel allows you to read this threaded comment; however, any edits to it will get removed if the file is opened in a newer version of Excel. Learn more: https://go.microsoft.com/fwlink/?linkid=870924 Comment: Updated from IL TRM v12
Note on F462: [Threaded comment] Your version of Excel allows you to read this threaded comment; however, any edits to it will get removed if the file is opened in a newer version of Excel. Learn more: https://go.microsoft.com/fwlink/?linkid=870924 Comment: Updated from IL TRM v12
Note on F467: [Threaded comment] Your version of Excel allows you to read this threaded comment; however, any edits to it will get removed if the file is opened in a newer version of Excel. Learn more: https://go.microsoft.com/fwlink/?linkid=870924 Comment: Updated from IL TRM v12
Note on F477: [Threaded comment] Your version of Excel allows you to read this threaded comment; however, any edits to it will get removed if the file is opened in a newer version of Excel. Learn more: https://go.microsoft.com/fwlink/?linkid=870924 Comment: Updated from IL TRM v12
Note on F481: [Threaded comment] Your version of Excel allows you to read this threaded comment; however, any edits to it will get removed if the file is opened in a newer version of Excel. Learn more: https://go.microsoft.com/fwlink/?linkid=870924 Comment: Updated from IL TRM v12
Note on F487: [Threaded comment] Your version of Excel allows you to read this threaded comment; however, any edits to it will get removed if the file is opened in a newer version of Excel. Learn more: https://go.microsoft.com/fwlink/?linkid=870924 Comment: Updated from IL TRM v12
Note on F491: [Threaded comment] Your version of Excel allows you to read this threaded comment; however, any edits to it will get removed if the file is opened in a newer version of Excel. Learn more: https://go.microsoft.com/fwlink/?linkid=870924 Comment: Updated from IL TRM v12
Note on F500: [Threaded comment] Your version of Excel allows you to read this threaded comment; however, any edits to it will get removed if the file is opened in a newer version of Excel. Learn more: https://go.microsoft.com/fwlink/?linkid=870924 Comment: Updated from IL TRM v12
Note on F504: [Threaded comment] Your version of Excel allows you to read this threaded comment; however, any edits to it will get removed if the file is opened in a newer version of Excel. Learn more: https://go.microsoft.com/fwlink/?linkid=870924 Comment: Updated from IL TRM v12
Note on F516: [Threaded comment] Your version of Excel allows you to read this threaded comment; however, any edits to it will get removed if the file is opened in a newer version of Excel. Learn more: https://go.microsoft.com/fwlink/?linkid=870924 Comment: Updated from IL TRM v12
Note on F530: [Threaded comment] Your version of Excel allows you to read this threaded comment; however, any edits to it will get removed if the file is opened in a newer version of Excel. Learn more: https://go.microsoft.com/fwlink/?linkid=870924 Comment: Updated from IL TRM v12
Note on F535: [Threaded comment] Your version of Excel allows you to read this threaded comment; however, any edits to it will get removed if the file is opened in a newer version of Excel. Learn more: https://go.microsoft.com/fwlink/?linkid=870924 Comment: Updated from IL TRM v12
Note on F544: [Threaded comment] Your version of Excel allows you to read this threaded comment; however, any edits to it will get removed if the file is opened in a newer version of Excel. Learn more: https://go.microsoft.com/fwlink/?linkid=870924 Comment: Updated from IL TRM v12
Note on F548: [Threaded comment] Your version of Excel allows you to read this threaded comment; however, any edits to it will get removed if the file is opened in a newer version of Excel. Learn more: https://go.microsoft.com/fwlink/?linkid=870924 Comment: Updated from IL TRM v12
Note on F558: [Threaded comment] Your version of Excel allows you to read this threaded comment; however, any edits to it will get removed if the file is opened in a newer version of Excel. Learn more: https://go.microsoft.com/fwlink/?linkid=870924 Comment: Updated from IL TRM v12
Note on F567: [Threaded comment] Your version of Excel allows you to read this threaded comment; however, any edits to it will get removed if the file is opened in a newer version of Excel. Learn more: https://go.microsoft.com/fwlink/?linkid=870924 Comment: Updated from IL TRM v12
Note on F571: [Threaded comment] Your version of Excel allows you to read this threaded comment; however, any edits to it will get removed if the file is opened in a newer version of Excel. Learn more: https://go.microsoft.com/fwlink/?linkid=870924 Comment: Updated from IL TRM v12
Note on F582: [Threaded comment] Your version of Excel allows you to read this threaded comment; however, any edits to it will get removed if the file is opened in a newer version of Excel. Learn more: https://go.microsoft.com/fwlink/?linkid=870924 Comment: Updated from IL TRM v12
Note on F596: [Threaded comment] Your version of Excel allows you to read this threaded comment; however, any edits to it will get removed if the file is opened in a newer version of Excel. Learn more: https://go.microsoft.com/fwlink/?linkid=870924 Comment: Updated from IL TRM v12
Note on F601: [Threaded comment] Your version of Excel allows you to read this threaded comment; however, any edits to it will get removed if the file is opened in a newer version of Excel. Learn more: https://go.microsoft.com/fwlink/?linkid=870924 Comment: Updated from IL TRM v12
Note on F610: [Threaded comment] Your version of Excel allows you to read this threaded comment; however, any edits to it will get removed if the file is opened in a newer version of Excel. Learn more: https://go.microsoft.com/fwlink/?linkid=870924 Comment: Updated from IL TRM v12
Note on F614: [Threaded comment] Your version of Excel allows you to read this threaded comment; however, any edits to it will get removed if the file is opened in a newer version of Excel. Learn more: https://go.microsoft.com/fwlink/?linkid=870924 Comment: Updated from IL TRM v12
Note on F624: [Threaded comment] Your version of Excel allows you to read this threaded comment; however, any edits to it will get removed if the file is opened in a newer version of Excel. Learn more: https://go.microsoft.com/fwlink/?linkid=870924 Comment: Updated from IL TRM v12
Note on F633: [Threaded comment] Your version of Excel allows you to read this threaded comment; however, any edits to it will get removed if the file is opened in a newer version of Excel. Learn more: https://go.microsoft.com/fwlink/?linkid=870924 Comment: Updated from IL TRM v12
Note on F637: [Threaded comment] Your version of Excel allows you to read this threaded comment; however, any edits to it will get removed if the file is opened in a newer version of Excel. Learn more: https://go.microsoft.com/fwlink/?linkid=870924 Comment: Updated from IL TRM v12
Note on F648: [Threaded comment] Your version of Excel allows you to read this threaded comment; however, any edits to it will get removed if the file is opened in a newer version of Excel. Learn more: https://go.microsoft.com/fwlink/?linkid=870924 Comment: Updated from IL TRM v12
Note on F662: [Threaded comment] Your version of Excel allows you to read this threaded comment; however, any edits to it will get removed if the file is opened in a newer version of Excel. Learn more: https://go.microsoft.com/fwlink/?linkid=870924 Comment: Updated from IL TRM v12
Note on F665: [Threaded comment] Your version of Excel allows you to read this threaded comment; however, any edits to it will get removed if the file is opened in a newer version of Excel. Learn more: https://go.microsoft.com/fwlink/?linkid=870924 Comment: Updated IL TRM v12
Note on F667: [Threaded comment] Your version of Excel allows you to read this threaded comment; however, any edits to it will get removed if the file is opened in a newer version of Excel. Learn more: https://go.microsoft.com/fwlink/?linkid=870924 Comment: Updated IL TRM v12
Note on F676: [Threaded comment] Your version of Excel allows you to read this threaded comment; however, any edits to it will get removed if the file is opened in a newer version of Excel. Learn more: https://go.microsoft.com/fwlink/?linkid=870924 Comment: Updated from IL TRM v12
Note on F680: [Threaded comment] Your version of Excel allows you to read this threaded comment; however, any edits to it will get removed if the file is opened in a newer version of Excel. Learn more: https://go.microsoft.com/fwlink/?linkid=870924 Comment: Updated IL v12
Note on F690: [Threaded comment] Your version of Excel allows you to read this threaded comment; however, any edits to it will get removed if the file is opened in a newer version of Excel. Learn more: https://go.microsoft.com/fwlink/?linkid=870924 Comment: Updated from IL TRM v12
Note on F699: [Threaded comment] Your version of Excel allows you to read this threaded comment; however, any edits to it will get removed if the file is opened in a newer version of Excel. Learn more: https://go.microsoft.com/fwlink/?linkid=870924 Comment: Updated from IL TRM v12
Note on F714: [Threaded comment] Your version of Excel allows you to read this threaded comment; however, any edits to it will get removed if the file is opened in a newer version of Excel. Learn more: https://go.microsoft.com/fwlink/?linkid=870924 Comment: Updated IL TRM v12
Note on F727: [Threaded comment] Your version of Excel allows you to read this threaded comment; however, any edits to it will get removed if the file is opened in a newer version of Excel. Learn more: https://go.microsoft.com/fwlink/?linkid=870924 Comment: Updated from IL TRM v12
Note on F730: [Threaded comment] Your version of Excel allows you to read this threaded comment; however, any edits to it will get removed if the file is opened in a newer version of Excel. Learn more: https://go.microsoft.com/fwlink/?linkid=870924 Comment: Updated IL TRM v12
Note on F741: [Threaded comment] Your version of Excel allows you to read this threaded comment; however, any edits to it will get removed if the file is opened in a newer version of Excel. Learn more: https://go.microsoft.com/fwlink/?linkid=870924 Comment: Updated from IL TRM v12
Note on F743: [Threaded comment] Your version of Excel allows you to read this threaded comment; however, any edits to it will get removed if the file is opened in a newer version of Excel. Learn more: https://go.microsoft.com/fwlink/?linkid=870924 Comment: Updated IL TRM v12
Note on F756: [Threaded comment] Your version of Excel allows you to read this threaded comment; however, any edits to it will get removed if the file is opened in a newer version of Excel. Learn more: https://go.microsoft.com/fwlink/?linkid=870924 Comment: Updated from IL TRM v12
Note on F764: [Threaded comment] Your version of Excel allows you to read this threaded comment; however, any edits to it will get removed if the file is opened in a newer version of Excel. Learn more: https://go.microsoft.com/fwlink/?linkid=870924 Comment: Updated from IL TRM v12
Note on F780: [Threaded comment] Your version of Excel allows you to read this threaded comment; however, any edits to it will get removed if the file is opened in a newer version of Excel. Learn more: https://go.microsoft.com/fwlink/?linkid=870924 Comment: Updated IL TRM v12
Note on F796: [Threaded comment] Your version of Excel allows you to read this threaded comment; however, any edits to it will get removed if the file is opened in a newer version of Excel. Learn more: https://go.microsoft.com/fwlink/?linkid=870924 Comment: Updated from IL TRM v12
Note on F801: [Threaded comment] Your version of Excel allows you to read this threaded comment; however, any edits to it will get removed if the file is opened in a newer version of Excel. Learn more: https://go.microsoft.com/fwlink/?linkid=870924 Comment: Updated IL TRM v12
Note on F819: [Threaded comment] Your version of Excel allows you to read this threaded comment; however, any edits to it will get removed if the file is opened in a newer version of Excel. Learn more: https://go.microsoft.com/fwlink/?linkid=870924 Comment: Updated from IL TRM v12
Note on F833: [Threaded comment] Your version of Excel allows you to read this threaded comment; however, any edits to it will get removed if the file is opened in a newer version of Excel. Learn more: https://go.microsoft.com/fwlink/?linkid=870924 Comment: Updated from IL TRM v12
Note on F851: [Threaded comment] Your version of Excel allows you to read this threaded comment; however, any edits to it will get removed if the file is opened in a newer version of Excel. Learn more: https://go.microsoft.com/fwlink/?linkid=870924 Comment: Updated from IL TRM v12
Note on F855: [Threaded comment] Your version of Excel allows you to read this threaded comment; however, any edits to it will get removed if the file is opened in a newer version of Excel. Learn more: https://go.microsoft.com/fwlink/?linkid=870924 Comment: Updated IL TRM v12
Note on F866: [Threaded comment] Your version of Excel allows you to read this threaded comment; however, any edits to it will get removed if the file is opened in a newer version of Excel. Learn more: https://go.microsoft.com/fwlink/?linkid=870924 Comment: Updated IL TRM v12
Note on G236: [Threaded comment] Your version of Excel allows you to read this threaded comment; however, any edits to it will get removed if the file is opened in a newer version of Excel. Learn more: https://go.microsoft.com/fwlink/?linkid=870924 Comment: IL TRM v11, Residential Heat Pump DHW Winter Peak and Winter Off-Peak Loadshapes.
Note on G237: [Threaded comment] Your version of Excel allows you to read this threaded comment; however, any edits to it will get removed if the file is opened in a newer version of Excel. Learn more: https://go.microsoft.com/fwlink/?linkid=870924 Comment: IL TRM v11, Residential Heat Pump DHW Summer Peak and Winter Off-Peak Loadshapes.

## Backup_FS (hidden)
Scenario Selection | Existing Fuel | Existing Central Cooling
Total | Propane | Yes
Partial | Natural Gas | No
New Technology | Air-Source Heat Pump | Ductless Heat Pump | Ground Source Heat Pump | n/a | Heat Pump Water Heater | Heat Pump Clothes Dryer | Electric Range | Weatherization
Option 1 | Air-Source Heat Pump | Ductless Heat Pump | Ground Source Heat Pump | n/a | Heat Pump Water Heater | Heat Pump Clothes Dryer | Electric Range | Air Sealing (Electric Heat)
Option 2 | n/a | n/a | n/a | n/a | n/a | n/a | n/a | Ceiling/Attic Insulation #1 (Electric Heat)
Ceiling/Attic Insulation #2 (Electric Heat)
Existing Technology | Furnace | Boiler | Furnace | n/a | FF Water Heater | FF Dryer | FF Range | Attic Kneewall Insulation #1 (Electric Heat)
Attic Kneewall Insulation #2 (Electric Heat)
Wall Insulation (Electric Heat)
Fuel | Fuel Unit | Btu/Fuel Unit | lb CO2/Btu |  |  |  |  | Rim/Band Joist Insulation (Electric Heat)
Propane | Gal | 91452 | 0.00013863 |  |  |  |  | Basement Sidewall Insulation (Electric Heat)
Natural Gas | MMBtu | 1000000 | 0.00011665 |  |  |  |  | n/a
Fuel Oil | Gal | 138500 | 0.00016345
Electricity | kWh | 3412 | 0.00041971
Electric Customer Class | Gas Customer Class
DS-1 (Residential) | GDS-1 (Residential)
Heat Load Factor
Climate Zone | 1 (Rockford) | 2 (Chicago) | 3 (Springfield) | 4 (Belleville) | 5 (Marion) | Weighted Average
17F | 0.81 | 0.86 | 0.87 | 0.95 | 0.97 | 0.9
20F | 0.74 | 0.8 | 0.82 | 0.92 | 0.95 | 0.85
23F | 0.7 | 0.77 | 0.79 | 0.88 | 0.92 | 0.81
26F | 0.63 | 0.7 | 0.73 | 0.8 | 0.88 | 0.75
29F | 0.5 | 0.56 | 0.63 | 0.71 | 0.79 | 0.64
32F | 0.42 | 0.48 | 0.57 | 0.61 | 0.72 | 0.57
35F | 0.32 | 0.37 | 0.43 | 0.48 | 0.59 | 0.44
38F | 0.33 | 0.26 | 0.27 | 0.37 | 0.41 | 0.3
41F | 0.18 | 0.2 | 0.21 | 0.3 | 0.33 | 0.24
44F | 0.14 | 0.14 | 0.15 | 0.21 | 0.23 | 0.16
47F | 0.08 | 0.08 | 0.08 | 0.13 | 0.14 | 0.1
Note on C15: [Threaded comment] Your version of Excel allows you to read this threaded comment; however, any edits to it will get removed if the file is opened in a newer version of Excel. Learn more: https://go.microsoft.com/fwlink/?linkid=870924 Comment: https://www.eia.gov/energyexplained/units-and-calculators/british-thermal-units.php
Note on C17: [Threaded comment] Your version of Excel allows you to read this threaded comment; however, any edits to it will get removed if the file is opened in a newer version of Excel. Learn more: https://go.microsoft.com/fwlink/?linkid=870924 Comment: https://www.eia.gov/energyexplained/units-and-calculators/british-thermal-units.php
Note on D15: [Threaded comment] Your version of Excel allows you to read this threaded comment; however, any edits to it will get removed if the file is opened in a newer version of Excel. Learn more: https://go.microsoft.com/fwlink/?linkid=870924 Comment: https://www.eia.gov/environment/emissions/co2_vol_mass.php
Note on D16: [Threaded comment] Your version of Excel allows you to read this threaded comment; however, any edits to it will get removed if the file is opened in a newer version of Excel. Learn more: https://go.microsoft.com/fwlink/?linkid=870924 Comment: https://www.eia.gov/environment/emissions/co2_vol_mass.php
Note on D17: [Threaded comment] Your version of Excel allows you to read this threaded comment; however, any edits to it will get removed if the file is opened in a newer version of Excel. Learn more: https://go.microsoft.com/fwlink/?linkid=870924 Comment: https://www.eia.gov/environment/emissions/co2_vol_mass.php
Note on D18: [Threaded comment] Your version of Excel allows you to read this threaded comment; however, any edits to it will get removed if the file is opened in a newer version of Excel. Learn more: https://go.microsoft.com/fwlink/?linkid=870924 Comment: AIC Emissions Factor Forecast, 2022.

## Algorithms_EE (hidden)
Key | Sector | End Use | Measure / Technology | Attribute | Value | Description | Source | TRM Measure Code | ISFORMULA()
Residential_Building Shell_Air Sealing (Fossil Fuel Heat)_CFM50_existing | Residential | Building Shell | Air Sealing (Fossil Fuel Heat) | CFM50_existing | 0 | per project | Illinois Statewide Technical Reference Manual — 5.6.1 Air Sealing | RS-SHL-AIRS-V13-240101 | TRUE
Residential_Building Shell_Air Sealing (Fossil Fuel Heat)_CFM50_new | Residential | Building Shell | Air Sealing (Fossil Fuel Heat) | CFM50_new | 0 | per CFM | Illinois Statewide Technical Reference Manual — 5.6.1 Air Sealing | RS-SHL-AIRS-V13-240101 | FALSE
Residential_Building Shell_Air Sealing (Fossil Fuel Heat)_N_cool | Residential | Building Shell | Air Sealing (Fossil Fuel Heat) | N_cool | 36.5 | Springfield, 1.5 stories | Illinois Statewide Technical Reference Manual — 5.6.1 Air Sealing | RS-SHL-AIRS-V13-240101 | FALSE
Residential_Building Shell_Air Sealing (Fossil Fuel Heat)_60 | Residential | Building Shell | Air Sealing (Fossil Fuel Heat) | 60 | 60 |  | Illinois Statewide Technical Reference Manual — 5.6.1 Air Sealing | RS-SHL-AIRS-V13-240101 | FALSE
Residential_Building Shell_Air Sealing (Fossil Fuel Heat)_24 | Residential | Building Shell | Air Sealing (Fossil Fuel Heat) | 24 | 24 |  | Illinois Statewide Technical Reference Manual — 5.6.1 Air Sealing | RS-SHL-AIRS-V13-240101 | FALSE
Residential_Building Shell_Air Sealing (Fossil Fuel Heat)_CDD | Residential | Building Shell | Air Sealing (Fossil Fuel Heat) | CDD | #N/A | Based on zip code | Illinois Statewide Technical Reference Manual — 5.6.1 Air Sealing | RS-SHL-AIRS-V13-240101 | TRUE
Residential_Building Shell_Air Sealing (Fossil Fuel Heat)_DUA | Residential | Building Shell | Air Sealing (Fossil Fuel Heat) | DUA | 0.75 |  | Illinois Statewide Technical Reference Manual — 5.6.1 Air Sealing | RS-SHL-AIRS-V13-240101 | FALSE
Residential_Building Shell_Air Sealing (Fossil Fuel Heat)_0.018 | Residential | Building Shell | Air Sealing (Fossil Fuel Heat) | 0.018 | 0.018 |  | Illinois Statewide Technical Reference Manual — 5.6.1 Air Sealing | RS-SHL-AIRS-V13-240101 | FALSE
Residential_Building Shell_Air Sealing (Fossil Fuel Heat)_1000 | Residential | Building Shell | Air Sealing (Fossil Fuel Heat) | 1000 | 1000 |  | Illinois Statewide Technical Reference Manual — 5.6.1 Air Sealing | RS-SHL-AIRS-V13-240101 | FALSE
Residential_Building Shell_Air Sealing (Fossil Fuel Heat)_ηCool | Residential | Building Shell | Air Sealing (Fossil Fuel Heat) | ηCool | 0 | Actual | Illinois Statewide Technical Reference Manual — 5.6.1 Air Sealing | RS-SHL-AIRS-V13-240101 | TRUE
Residential_Building Shell_Air Sealing (Fossil Fuel Heat)_ηCool_Mid-Life_Adj | Residential | Building Shell | Air Sealing (Fossil Fuel Heat) | ηCool_Mid-Life_Adj | 0 | Actual | Illinois Statewide Technical Reference Manual — 5.6.1 Air Sealing | RS-SHL-AIRS-V13-240101 | TRUE
Residential_Building Shell_Air Sealing (Fossil Fuel Heat)_LM | Residential | Building Shell | Air Sealing (Fossil Fuel Heat) | LM | 3.7 | Springfield | Illinois Statewide Technical Reference Manual — 5.6.1 Air Sealing | RS-SHL-AIRS-V13-240101 | FALSE
Residential_Building Shell_Air Sealing (Fossil Fuel Heat)_ADJAirSealingCool | Residential | Building Shell | Air Sealing (Fossil Fuel Heat) | ADJAirSealingCool | 1.21 | Air sealing and attic insulation | Illinois Statewide Technical Reference Manual — 5.6.1 Air Sealing | RS-SHL-AIRS-V13-240101 | FALSE
Residential_Building Shell_Air Sealing (Fossil Fuel Heat)_IENetCorrection | Residential | Building Shell | Air Sealing (Fossil Fuel Heat) | IENetCorrection | 1.1 |  | Illinois Statewide Technical Reference Manual — 5.6.1 Air Sealing | RS-SHL-AIRS-V13-240101 | TRUE
Residential_Building Shell_Air Sealing (Fossil Fuel Heat)_%Cool | Residential | Building Shell | Air Sealing (Fossil Fuel Heat) | %Cool | 0 |  | Illinois Statewide Technical Reference Manual — 5.6.1 Air Sealing | RS-SHL-AIRS-V13-240101 | TRUE
Residential_Building Shell_Air Sealing (Fossil Fuel Heat)_Delta_kWh_cooling | Residential | Building Shell | Air Sealing (Fossil Fuel Heat) | Delta_kWh_cooling | #N/A |  | Illinois Statewide Technical Reference Manual — 5.6.1 Air Sealing | RS-SHL-AIRS-V13-240101 | TRUE
Residential_Building Shell_Air Sealing (Fossil Fuel Heat)_Delta_kWh_cooling_Mid-Life_Adj | Residential | Building Shell | Air Sealing (Fossil Fuel Heat) | Delta_kWh_cooling_Mid-Life_Adj | #N/A |  | Illinois Statewide Technical Reference Manual — 5.6.1 Air Sealing | RS-SHL-AIRS-V13-240101 | TRUE
Residential_Building Shell_Air Sealing (Fossil Fuel Heat)_CFM50_existing | Residential | Building Shell | Air Sealing (Fossil Fuel Heat) | CFM50_existing | 0 | per project | Illinois Statewide Technical Reference Manual — 5.6.1 Air Sealing | RS-SHL-AIRS-V13-240101 | TRUE
Residential_Building Shell_Air Sealing (Fossil Fuel Heat)_CFM50_new | Residential | Building Shell | Air Sealing (Fossil Fuel Heat) | CFM50_new | 0 | per CFM | Illinois Statewide Technical Reference Manual — 5.6.1 Air Sealing | RS-SHL-AIRS-V13-240101 | FALSE
Residential_Building Shell_Air Sealing (Fossil Fuel Heat)_N_heat | Residential | Building Shell | Air Sealing (Fossil Fuel Heat) | N_heat | 21.5 | Springfield, 1.5 stories | Illinois Statewide Technical Reference Manual — 5.6.1 Air Sealing | RS-SHL-AIRS-V13-240101 | FALSE
Residential_Building Shell_Air Sealing (Fossil Fuel Heat)_60 | Residential | Building Shell | Air Sealing (Fossil Fuel Heat) | 60 | 60 |  | Illinois Statewide Technical Reference Manual — 5.6.1 Air Sealing | RS-SHL-AIRS-V13-240101 | FALSE
Residential_Building Shell_Air Sealing (Fossil Fuel Heat)_24 | Residential | Building Shell | Air Sealing (Fossil Fuel Heat) | 24 | 24 |  | Illinois Statewide Technical Reference Manual — 5.6.1 Air Sealing | RS-SHL-AIRS-V13-240101 | FALSE
Residential_Building Shell_Air Sealing (Fossil Fuel Heat)_HDD | Residential | Building Shell | Air Sealing (Fossil Fuel Heat) | HDD | #N/A | Based on zip code | Illinois Statewide Technical Reference Manual — 5.6.1 Air Sealing | RS-SHL-AIRS-V13-240101 | TRUE
Residential_Building Shell_Air Sealing (Fossil Fuel Heat)_0.018 | Residential | Building Shell | Air Sealing (Fossil Fuel Heat) | 0.018 | 0.018 |  | Illinois Statewide Technical Reference Manual — 5.6.1 Air Sealing | RS-SHL-AIRS-V13-240101 | FALSE
Residential_Building Shell_Air Sealing (Fossil Fuel Heat)_ηHeat | Residential | Building Shell | Air Sealing (Fossil Fuel Heat) | ηHeat | 0 | Actual | Illinois Statewide Technical Reference Manual — 5.6.1 Air Sealing | RS-SHL-AIRS-V13-240101 | TRUE
Residential_Building Shell_Air Sealing (Fossil Fuel Heat)_ηHeat_Mid-Life_Adj | Residential | Building Shell | Air Sealing (Fossil Fuel Heat) | ηHeat_Mid-Life_Adj | 0 | Actual | Illinois Statewide Technical Reference Manual — 5.6.1 Air Sealing | RS-SHL-AIRS-V13-240101 | TRUE
Residential_Building Shell_Air Sealing (Fossil Fuel Heat)_3412 | Residential | Building Shell | Air Sealing (Fossil Fuel Heat) | 3412 | 3412 |  | Illinois Statewide Technical Reference Manual — 5.6.1 Air Sealing | RS-SHL-AIRS-V13-240101 | FALSE
Residential_Building Shell_Air Sealing (Fossil Fuel Heat)_%ElectricHeat | Residential | Building Shell | Air Sealing (Fossil Fuel Heat) | %ElectricHeat | 0 | Fossil Fuel Heat | Illinois Statewide Technical Reference Manual — 5.6.1 Air Sealing | RS-SHL-AIRS-V13-240101 | FALSE
Residential_Building Shell_Air Sealing (Fossil Fuel Heat)_Delta_kWh_heatingElectric | Residential | Building Shell | Air Sealing (Fossil Fuel Heat) | Delta_kWh_heatingElectric | #N/A |  | Illinois Statewide Technical Reference Manual — 5.6.1 Air Sealing | RS-SHL-AIRS-V13-240101 | TRUE
Residential_Building Shell_Air Sealing (Fossil Fuel Heat)_Delta_kWh_heatingElectric_Mid-Life_Adj | Residential | Building Shell | Air Sealing (Fossil Fuel Heat) | Delta_kWh_heatingElectric_Mid-Life_Adj | #N/A |  | Illinois Statewide Technical Reference Manual — 5.6.1 Air Sealing | RS-SHL-AIRS-V13-240101 | TRUE
Residential_Building Shell_Air Sealing (Fossil Fuel Heat)_Fe | Residential | Building Shell | Air Sealing (Fossil Fuel Heat) | Fe | 0.0314 |  | Illinois Statewide Technical Reference Manual — 5.6.1 Air Sealing | RS-SHL-AIRS-V13-240101 | FALSE
Residential_Building Shell_Air Sealing (Fossil Fuel Heat)_29.3 | Residential | Building Shell | Air Sealing (Fossil Fuel Heat) | 29.3 | 29.3 |  | Illinois Statewide Technical Reference Manual — 5.6.1 Air Sealing | RS-SHL-AIRS-V13-240101 | FALSE
Residential_Building Shell_Air Sealing (Fossil Fuel Heat)_ADJAirSealingHeatFan | Residential | Building Shell | Air Sealing (Fossil Fuel Heat) | ADJAirSealingHeatFan | 1.07 | Air sealing and attic insulation | Illinois Statewide Technical Reference Manual — 5.6.1 Air Sealing | RS-SHL-AIRS-V13-240101 | FALSE
Residential_Building Shell_Air Sealing (Fossil Fuel Heat)_IENetCorrection | Residential | Building Shell | Air Sealing (Fossil Fuel Heat) | IENetCorrection | 1.1 |  | Illinois Statewide Technical Reference Manual — 5.6.1 Air Sealing | RS-SHL-AIRS-V13-240101 | TRUE
Residential_Building Shell_Air Sealing (Fossil Fuel Heat)_Delta_kWh_heatingGas | Residential | Building Shell | Air Sealing (Fossil Fuel Heat) | Delta_kWh_heatingGas | #N/A |  | Illinois Statewide Technical Reference Manual — 5.6.1 Air Sealing | RS-SHL-AIRS-V13-240101 | TRUE
Residential_Building Shell_Air Sealing (Fossil Fuel Heat)_Delta_kWh_heatingGas_Mid-Life_Adj | Residential | Building Shell | Air Sealing (Fossil Fuel Heat) | Delta_kWh_heatingGas_Mid-Life_Adj | #N/A |  | Illinois Statewide Technical Reference Manual — 5.6.1 Air Sealing | RS-SHL-AIRS-V13-240101 | TRUE
Residential_Building Shell_Air Sealing (Fossil Fuel Heat)_FLH_cooling | Residential | Building Shell | Air Sealing (Fossil Fuel Heat) | FLH_cooling | #N/A | Based on zip code | Illinois Statewide Technical Reference Manual — 5.6.1 Air Sealing | RS-SHL-AIRS-V13-240101 | TRUE
Residential_Building Shell_Air Sealing (Fossil Fuel Heat)_CF | Residential | Building Shell | Air Sealing (Fossil Fuel Heat) | CF | 0.68 | Summer System Peak Coincidence Factor for Central A/C (during sytem peak hour) | Illinois Statewide Technical Reference Manual — 5.6.1 Air Sealing | RS-SHL-AIRS-V13-240101 | FALSE
Residential_Building Shell_Air Sealing (Fossil Fuel Heat)_Delta_kW | Residential | Building Shell | Air Sealing (Fossil Fuel Heat) | Delta_kW | #N/A |  | Illinois Statewide Technical Reference Manual — 5.6.1 Air Sealing | RS-SHL-AIRS-V13-240101 | TRUE
Residential_Building Shell_Air Sealing (Fossil Fuel Heat)_Delta_kW_Mid-Life_Adj | Residential | Building Shell | Air Sealing (Fossil Fuel Heat) | Delta_kW_Mid-Life_Adj | #N/A |  | Illinois Statewide Technical Reference Manual — 5.6.1 Air Sealing | RS-SHL-AIRS-V13-240101 | TRUE
Residential_Building Shell_Air Sealing (Fossil Fuel Heat)_CFM50_existing | Residential | Building Shell | Air Sealing (Fossil Fuel Heat) | CFM50_existing | 0 | per project | Illinois Statewide Technical Reference Manual — 5.6.1 Air Sealing | RS-SHL-AIRS-V13-240101 | TRUE
Residential_Building Shell_Air Sealing (Fossil Fuel Heat)_CFM50_new | Residential | Building Shell | Air Sealing (Fossil Fuel Heat) | CFM50_new | 0 | per CFM | Illinois Statewide Technical Reference Manual — 5.6.1 Air Sealing | RS-SHL-AIRS-V13-240101 | FALSE
Residential_Building Shell_Air Sealing (Fossil Fuel Heat)_N_heat | Residential | Building Shell | Air Sealing (Fossil Fuel Heat) | N_heat | 21.5 | Springfield, 1.5 stories | Illinois Statewide Technical Reference Manual — 5.6.1 Air Sealing | RS-SHL-AIRS-V13-240101 | FALSE
Residential_Building Shell_Air Sealing (Fossil Fuel Heat)_60 | Residential | Building Shell | Air Sealing (Fossil Fuel Heat) | 60 | 60 |  | Illinois Statewide Technical Reference Manual — 5.6.1 Air Sealing | RS-SHL-AIRS-V13-240101 | FALSE
Residential_Building Shell_Air Sealing (Fossil Fuel Heat)_24 | Residential | Building Shell | Air Sealing (Fossil Fuel Heat) | 24 | 24 |  | Illinois Statewide Technical Reference Manual — 5.6.1 Air Sealing | RS-SHL-AIRS-V13-240101 | FALSE
Residential_Building Shell_Air Sealing (Fossil Fuel Heat)_HDD | Residential | Building Shell | Air Sealing (Fossil Fuel Heat) | HDD | #N/A | Based on zip code | Illinois Statewide Technical Reference Manual — 5.6.1 Air Sealing | RS-SHL-AIRS-V13-240101 | TRUE
Residential_Building Shell_Air Sealing (Fossil Fuel Heat)_0.018 | Residential | Building Shell | Air Sealing (Fossil Fuel Heat) | 0.018 | 0.018 |  | Illinois Statewide Technical Reference Manual — 5.6.1 Air Sealing | RS-SHL-AIRS-V13-240101 | FALSE
Residential_Building Shell_Air Sealing (Fossil Fuel Heat)_ηHeat | Residential | Building Shell | Air Sealing (Fossil Fuel Heat) | ηHeat | 0 | Actual | Illinois Statewide Technical Reference Manual — 5.6.1 Air Sealing | RS-SHL-AIRS-V13-240101 | TRUE
Residential_Building Shell_Air Sealing (Fossil Fuel Heat)_ηHeat_Mid-Life_Adj | Residential | Building Shell | Air Sealing (Fossil Fuel Heat) | ηHeat_Mid-Life_Adj | 0 | Actual | Illinois Statewide Technical Reference Manual — 5.6.1 Air Sealing | RS-SHL-AIRS-V13-240101 | TRUE
Residential_Building Shell_Air Sealing (Fossil Fuel Heat)_100000 | Residential | Building Shell | Air Sealing (Fossil Fuel Heat) | 100000 | 100000 |  | Illinois Statewide Technical Reference Manual — 5.6.1 Air Sealing | RS-SHL-AIRS-V13-240101 | FALSE
Residential_Building Shell_Air Sealing (Fossil Fuel Heat)_ADJAirSealingGasHeat | Residential | Building Shell | Air Sealing (Fossil Fuel Heat) | ADJAirSealingGasHeat | 0.76 | Air sealing and attic insulation | Illinois Statewide Technical Reference Manual — 5.6.1 Air Sealing | RS-SHL-AIRS-V13-240101 | FALSE
Residential_Building Shell_Air Sealing (Fossil Fuel Heat)_IENetCorrection | Residential | Building Shell | Air Sealing (Fossil Fuel Heat) | IENetCorrection | 1.1 |  | Illinois Statewide Technical Reference Manual — 5.6.1 Air Sealing | RS-SHL-AIRS-V13-240101 | TRUE
Residential_Building Shell_Air Sealing (Fossil Fuel Heat)_Delta_therms | Residential | Building Shell | Air Sealing (Fossil Fuel Heat) | Delta_therms | #N/A |  | Illinois Statewide Technical Reference Manual — 5.6.1 Air Sealing | RS-SHL-AIRS-V13-240101 | TRUE
Residential_Building Shell_Air Sealing (Fossil Fuel Heat)_Delta_therms_Mid-Life_Adj | Residential | Building Shell | Air Sealing (Fossil Fuel Heat) | Delta_therms_Mid-Life_Adj | #N/A |  | Illinois Statewide Technical Reference Manual — 5.6.1 Air Sealing | RS-SHL-AIRS-V13-240101 | TRUE
Residential_Building Shell_Air Sealing (Fossil Fuel Heat)_Remaining Year kWh | Residential | Building Shell | Air Sealing (Fossil Fuel Heat) | Remaining Year kWh | #N/A |  | Illinois Statewide Technical Reference Manual — 5.6.1 Air Sealing | RS-SHL-AIRS-V13-240101 | TRUE
Residential_Building Shell_Air Sealing (Fossil Fuel Heat)_kWh Saved per Unit | Residential | Building Shell | Air Sealing (Fossil Fuel Heat) | kWh Saved per Unit | #N/A |  | Illinois Statewide Technical Reference Manual — 5.6.1 Air Sealing | RS-SHL-AIRS-V13-240101 | TRUE
Residential_Building Shell_Air Sealing (Fossil Fuel Heat)_Remaining Year kW | Residential | Building Shell | Air Sealing (Fossil Fuel Heat) | Remaining Year kW | #N/A |  | Illinois Statewide Technical Reference Manual — 5.6.1 Air Sealing | RS-SHL-AIRS-V13-240101 | TRUE
Residential_Building Shell_Air Sealing (Fossil Fuel Heat)_Coincident Peak kW Saved per Unit | Residential | Building Shell | Air Sealing (Fossil Fuel Heat) | Coincident Peak kW Saved per Unit | #N/A |  | Illinois Statewide Technical Reference Manual — 5.6.1 Air Sealing | RS-SHL-AIRS-V13-240101 | TRUE
Residential_Building Shell_Air Sealing (Fossil Fuel Heat)_Remaining Year Therms | Residential | Building Shell | Air Sealing (Fossil Fuel Heat) | Remaining Year Therms | #N/A | Fossil Fuel Heat | Illinois Statewide Technical Reference Manual — 5.6.1 Air Sealing | RS-SHL-AIRS-V13-240101 | TRUE
Residential_Building Shell_Air Sealing (Fossil Fuel Heat)_Therms Saved per Unit | Residential | Building Shell | Air Sealing (Fossil Fuel Heat) | Therms Saved per Unit | #N/A | Fossil Fuel Heat | Illinois Statewide Technical Reference Manual — 5.6.1 Air Sealing | RS-SHL-AIRS-V13-240101 | TRUE
Residential_Building Shell_Air Sealing (Fossil Fuel Heat)_Remaining Life | Residential | Building Shell | Air Sealing (Fossil Fuel Heat) | Remaining Life | 10 |  | Illinois Statewide Technical Reference Manual — 5.6.1 Air Sealing | RS-SHL-AIRS-V13-240101 | FALSE
Residential_Building Shell_Air Sealing (Fossil Fuel Heat)_Lifetime (years) | Residential | Building Shell | Air Sealing (Fossil Fuel Heat) | Lifetime (years) | 20 |  | Illinois Statewide Technical Reference Manual — 5.6.1 Air Sealing | RS-SHL-AIRS-V13-240101 | FALSE
Residential_Building Shell_Air Sealing (Fossil Fuel Heat)_Incremental Cost | Residential | Building Shell | Air Sealing (Fossil Fuel Heat) | Incremental Cost | 0 | Direct Install, set equal to incentive cost | Illinois Statewide Technical Reference Manual — 5.6.1 Air Sealing | RS-SHL-AIRS-V13-240101 | TRUE
Residential_Building Shell_Air Sealing (Fossil Fuel Heat)_BTU Impact_New_Fossil Fuel | Residential | Building Shell | Air Sealing (Fossil Fuel Heat) | BTU Impact_New_Fossil Fuel | #N/A |  | Illinois Statewide Technical Reference Manual — 5.6.1 Air Sealing | RS-SHL-AIRS-V13-240101 | TRUE
Residential_Building Shell_Air Sealing (Fossil Fuel Heat)_BTU Impact_New_Winter Electricity | Residential | Building Shell | Air Sealing (Fossil Fuel Heat) | BTU Impact_New_Winter Electricity | #N/A |  | Illinois Statewide Technical Reference Manual — 5.6.1 Air Sealing | RS-SHL-AIRS-V13-240101 | TRUE
Residential_Building Shell_Air Sealing (Fossil Fuel Heat)_BTU Impact_New_Summer Electricity | Residential | Building Shell | Air Sealing (Fossil Fuel Heat) | BTU Impact_New_Summer Electricity | #N/A |  | Illinois Statewide Technical Reference Manual — 5.6.1 Air Sealing | RS-SHL-AIRS-V13-240101 | TRUE
Residential_Building Shell_Air Sealing (Fossil Fuel Heat)_ | Residential | Building Shell | Air Sealing (Fossil Fuel Heat) |  |  |  | Illinois Statewide Technical Reference Manual — 5.6.1 Air Sealing | RS-SHL-AIRS-V13-240101 | FALSE
Residential_Building Shell_Ceiling/Attic Insulation #1 (Fossil Fuel Heat)_R_old | Residential | Building Shell | Ceiling/Attic Insulation #1 (Fossil Fuel Heat) | R_old | 0 | Actual | Illinois Statewide Technical Reference Manual — 5.6.5 Ceiling/Attic Insulation | RS-SHL-AINS-V07-240101 | TRUE
Residential_Building Shell_Ceiling/Attic Insulation #1 (Fossil Fuel Heat)_R_attic | Residential | Building Shell | Ceiling/Attic Insulation #1 (Fossil Fuel Heat) | R_attic | 0 | Actual | Illinois Statewide Technical Reference Manual — 5.6.5 Ceiling/Attic Insulation | RS-SHL-AINS-V07-240101 | TRUE
Residential_Building Shell_Ceiling/Attic Insulation #1 (Fossil Fuel Heat)_A_attic | Residential | Building Shell | Ceiling/Attic Insulation #1 (Fossil Fuel Heat) | A_attic | 0 | Actual | Illinois Statewide Technical Reference Manual — 5.6.5 Ceiling/Attic Insulation | RS-SHL-AINS-V07-240101 | TRUE
Residential_Building Shell_Ceiling/Attic Insulation #1 (Fossil Fuel Heat)_Framing_factor_attic | Residential | Building Shell | Ceiling/Attic Insulation #1 (Fossil Fuel Heat) | Framing_factor_attic | 0.07 |  | Illinois Statewide Technical Reference Manual — 5.6.5 Ceiling/Attic Insulation | RS-SHL-AINS-V07-240101 | FALSE
Residential_Building Shell_Ceiling/Attic Insulation #1 (Fossil Fuel Heat)_24 | Residential | Building Shell | Ceiling/Attic Insulation #1 (Fossil Fuel Heat) | 24 | 24 |  | Illinois Statewide Technical Reference Manual — 5.6.5 Ceiling/Attic Insulation | RS-SHL-AINS-V07-240101 | FALSE
Residential_Building Shell_Ceiling/Attic Insulation #1 (Fossil Fuel Heat)_CDD | Residential | Building Shell | Ceiling/Attic Insulation #1 (Fossil Fuel Heat) | CDD | #N/A | Based on zip code | Illinois Statewide Technical Reference Manual — 5.6.5 Ceiling/Attic Insulation | RS-SHL-AINS-V07-240101 | TRUE
Residential_Building Shell_Ceiling/Attic Insulation #1 (Fossil Fuel Heat)_DUA | Residential | Building Shell | Ceiling/Attic Insulation #1 (Fossil Fuel Heat) | DUA | 0.75 |  | Illinois Statewide Technical Reference Manual — 5.6.5 Ceiling/Attic Insulation | RS-SHL-AINS-V07-240101 | FALSE
Residential_Building Shell_Ceiling/Attic Insulation #1 (Fossil Fuel Heat)_1000 | Residential | Building Shell | Ceiling/Attic Insulation #1 (Fossil Fuel Heat) | 1000 | 1000 |  | Illinois Statewide Technical Reference Manual — 5.6.5 Ceiling/Attic Insulation | RS-SHL-AINS-V07-240101 | FALSE
Residential_Building Shell_Ceiling/Attic Insulation #1 (Fossil Fuel Heat)_ηCool | Residential | Building Shell | Ceiling/Attic Insulation #1 (Fossil Fuel Heat) | ηCool | 0 | Actual | Illinois Statewide Technical Reference Manual — 5.6.5 Ceiling/Attic Insulation | RS-SHL-AINS-V07-240101 | TRUE
Residential_Building Shell_Ceiling/Attic Insulation #1 (Fossil Fuel Heat)_ηCool_Mid-Life_Adj | Residential | Building Shell | Ceiling/Attic Insulation #1 (Fossil Fuel Heat) | ηCool_Mid-Life_Adj | 0 | Actual | Illinois Statewide Technical Reference Manual — 5.6.5 Ceiling/Attic Insulation | RS-SHL-AINS-V07-240101 | TRUE
Residential_Building Shell_Ceiling/Attic Insulation #1 (Fossil Fuel Heat)_ADJAtticCool | Residential | Building Shell | Ceiling/Attic Insulation #1 (Fossil Fuel Heat) | ADJAtticCool | 1.14 |  | Illinois Statewide Technical Reference Manual — 5.6.5 Ceiling/Attic Insulation | RS-SHL-AINS-V07-240101 | FALSE
Residential_Building Shell_Ceiling/Attic Insulation #1 (Fossil Fuel Heat)_IENetCorrection | Residential | Building Shell | Ceiling/Attic Insulation #1 (Fossil Fuel Heat) | IENetCorrection | 1.1 |  | Illinois Statewide Technical Reference Manual — 5.6.5 Ceiling/Attic Insulation | RS-SHL-AINS-V07-240101 | TRUE
Residential_Building Shell_Ceiling/Attic Insulation #1 (Fossil Fuel Heat)_%Cool | Residential | Building Shell | Ceiling/Attic Insulation #1 (Fossil Fuel Heat) | %Cool | 0 | Actual | Illinois Statewide Technical Reference Manual — 5.6.5 Ceiling/Attic Insulation | RS-SHL-AINS-V07-240101 | TRUE
Residential_Building Shell_Ceiling/Attic Insulation #1 (Fossil Fuel Heat)_Delta_kWh_cooling | Residential | Building Shell | Ceiling/Attic Insulation #1 (Fossil Fuel Heat) | Delta_kWh_cooling | #DIV/0! |  | Illinois Statewide Technical Reference Manual — 5.6.5 Ceiling/Attic Insulation | RS-SHL-AINS-V07-240101 | TRUE
Residential_Building Shell_Ceiling/Attic Insulation #1 (Fossil Fuel Heat)_Delta_kWh_cooling_Mid-Life_Adj | Residential | Building Shell | Ceiling/Attic Insulation #1 (Fossil Fuel Heat) | Delta_kWh_cooling_Mid-Life_Adj | #DIV/0! |  | Illinois Statewide Technical Reference Manual — 5.6.5 Ceiling/Attic Insulation | RS-SHL-AINS-V07-240101 | TRUE
Residential_Building Shell_Ceiling/Attic Insulation #1 (Fossil Fuel Heat)_R_old | Residential | Building Shell | Ceiling/Attic Insulation #1 (Fossil Fuel Heat) | R_old | 0 | Actual | Illinois Statewide Technical Reference Manual — 5.6.5 Ceiling/Attic Insulation | RS-SHL-AINS-V07-240101 | TRUE
Residential_Building Shell_Ceiling/Attic Insulation #1 (Fossil Fuel Heat)_R_attic | Residential | Building Shell | Ceiling/Attic Insulation #1 (Fossil Fuel Heat) | R_attic | 0 | Actual | Illinois Statewide Technical Reference Manual — 5.6.5 Ceiling/Attic Insulation | RS-SHL-AINS-V07-240101 | TRUE
Residential_Building Shell_Ceiling/Attic Insulation #1 (Fossil Fuel Heat)_A_attic | Residential | Building Shell | Ceiling/Attic Insulation #1 (Fossil Fuel Heat) | A_attic | 0 | Actual | Illinois Statewide Technical Reference Manual — 5.6.5 Ceiling/Attic Insulation | RS-SHL-AINS-V07-240101 | TRUE
Residential_Building Shell_Ceiling/Attic Insulation #1 (Fossil Fuel Heat)_Framing_factor_attic | Residential | Building Shell | Ceiling/Attic Insulation #1 (Fossil Fuel Heat) | Framing_factor_attic | 0.07 |  | Illinois Statewide Technical Reference Manual — 5.6.5 Ceiling/Attic Insulation | RS-SHL-AINS-V07-240101 | FALSE
Residential_Building Shell_Ceiling/Attic Insulation #1 (Fossil Fuel Heat)_24 | Residential | Building Shell | Ceiling/Attic Insulation #1 (Fossil Fuel Heat) | 24 | 24 |  | Illinois Statewide Technical Reference Manual — 5.6.5 Ceiling/Attic Insulation | RS-SHL-AINS-V07-240101 | FALSE
Residential_Building Shell_Ceiling/Attic Insulation #1 (Fossil Fuel Heat)_HDD | Residential | Building Shell | Ceiling/Attic Insulation #1 (Fossil Fuel Heat) | HDD | #N/A | Based on zip code | Illinois Statewide Technical Reference Manual — 5.6.5 Ceiling/Attic Insulation | RS-SHL-AINS-V07-240101 | TRUE
Residential_Building Shell_Ceiling/Attic Insulation #1 (Fossil Fuel Heat)_ηHeat | Residential | Building Shell | Ceiling/Attic Insulation #1 (Fossil Fuel Heat) | ηHeat | 0 | Actual | Illinois Statewide Technical Reference Manual — 5.6.5 Ceiling/Attic Insulation | RS-SHL-AINS-V07-240101 | TRUE
Residential_Building Shell_Ceiling/Attic Insulation #1 (Fossil Fuel Heat)_ηHeat_Mid-Life_Adj | Residential | Building Shell | Ceiling/Attic Insulation #1 (Fossil Fuel Heat) | ηHeat_Mid-Life_Adj | 0 | Actual | Illinois Statewide Technical Reference Manual — 5.6.5 Ceiling/Attic Insulation | RS-SHL-AINS-V07-240101 | TRUE
Residential_Building Shell_Ceiling/Attic Insulation #1 (Fossil Fuel Heat)_3412 | Residential | Building Shell | Ceiling/Attic Insulation #1 (Fossil Fuel Heat) | 3412 | 3412 |  | Illinois Statewide Technical Reference Manual — 5.6.5 Ceiling/Attic Insulation | RS-SHL-AINS-V07-240101 | FALSE
Residential_Building Shell_Ceiling/Attic Insulation #1 (Fossil Fuel Heat)_ADJAtticElectricHeat | Residential | Building Shell | Ceiling/Attic Insulation #1 (Fossil Fuel Heat) | ADJAtticElectricHeat | 0.63 |  | Illinois Statewide Technical Reference Manual — 5.6.5 Ceiling/Attic Insulation | RS-SHL-AINS-V07-240101 | FALSE
Residential_Building Shell_Ceiling/Attic Insulation #1 (Fossil Fuel Heat)_%ElectricHeat | Residential | Building Shell | Ceiling/Attic Insulation #1 (Fossil Fuel Heat) | %ElectricHeat | 0 | Fossil Fuel Heat | Illinois Statewide Technical Reference Manual — 5.6.5 Ceiling/Attic Insulation | RS-SHL-AINS-V07-240101 | FALSE
Residential_Building Shell_Ceiling/Attic Insulation #1 (Fossil Fuel Heat)_Delta_kWh_heatingElectric | Residential | Building Shell | Ceiling/Attic Insulation #1 (Fossil Fuel Heat) | Delta_kWh_heatingElectric | #DIV/0! |  | Illinois Statewide Technical Reference Manual — 5.6.5 Ceiling/Attic Insulation | RS-SHL-AINS-V07-240101 | TRUE
Residential_Building Shell_Ceiling/Attic Insulation #1 (Fossil Fuel Heat)_Delta_kWh_heatingElectric_Mid-Life_Adj | Residential | Building Shell | Ceiling/Attic Insulation #1 (Fossil Fuel Heat) | Delta_kWh_heatingElectric_Mid-Life_Adj | #DIV/0! |  | Illinois Statewide Technical Reference Manual — 5.6.5 Ceiling/Attic Insulation | RS-SHL-AINS-V07-240101 | TRUE
Residential_Building Shell_Ceiling/Attic Insulation #1 (Fossil Fuel Heat)_Fe | Residential | Building Shell | Ceiling/Attic Insulation #1 (Fossil Fuel Heat) | Fe | 0.0314 |  | Illinois Statewide Technical Reference Manual — 5.6.5 Ceiling/Attic Insulation | RS-SHL-AINS-V07-240101 | FALSE
Residential_Building Shell_Ceiling/Attic Insulation #1 (Fossil Fuel Heat)_29.3 | Residential | Building Shell | Ceiling/Attic Insulation #1 (Fossil Fuel Heat) | 29.3 | 29.3 |  | Illinois Statewide Technical Reference Manual — 5.6.5 Ceiling/Attic Insulation | RS-SHL-AINS-V07-240101 | FALSE
Residential_Building Shell_Ceiling/Attic Insulation #1 (Fossil Fuel Heat)_ADJAtticHeatFan | Residential | Building Shell | Ceiling/Attic Insulation #1 (Fossil Fuel Heat) | ADJAtticHeatFan | 1.13 |  | Illinois Statewide Technical Reference Manual — 5.6.5 Ceiling/Attic Insulation | RS-SHL-AINS-V07-240101 | FALSE
Residential_Building Shell_Ceiling/Attic Insulation #1 (Fossil Fuel Heat)_Delta_kWh_heatingGas | Residential | Building Shell | Ceiling/Attic Insulation #1 (Fossil Fuel Heat) | Delta_kWh_heatingGas | #DIV/0! |  | Illinois Statewide Technical Reference Manual — 5.6.5 Ceiling/Attic Insulation | RS-SHL-AINS-V07-240101 | TRUE
Residential_Building Shell_Ceiling/Attic Insulation #1 (Fossil Fuel Heat)_Delta_kWh_heatingGas_Mid-Life_Adj | Residential | Building Shell | Ceiling/Attic Insulation #1 (Fossil Fuel Heat) | Delta_kWh_heatingGas_Mid-Life_Adj | #DIV/0! |  | Illinois Statewide Technical Reference Manual — 5.6.5 Ceiling/Attic Insulation | RS-SHL-AINS-V07-240101 | TRUE
Residential_Building Shell_Ceiling/Attic Insulation #1 (Fossil Fuel Heat)_FLH_cooling | Residential | Building Shell | Ceiling/Attic Insulation #1 (Fossil Fuel Heat) | FLH_cooling | #N/A | Based on zip code | Illinois Statewide Technical Reference Manual — 5.6.5 Ceiling/Attic Insulation | RS-SHL-AINS-V07-240101 | TRUE
Residential_Building Shell_Ceiling/Attic Insulation #1 (Fossil Fuel Heat)_CF | Residential | Building Shell | Ceiling/Attic Insulation #1 (Fossil Fuel Heat) | CF | 0.68 | Summer System Peak Coincidence Factor for Central A/C (during sytem peak hour) | Illinois Statewide Technical Reference Manual — 5.6.5 Ceiling/Attic Insulation | RS-SHL-AINS-V07-240101 | FALSE
Residential_Building Shell_Ceiling/Attic Insulation #1 (Fossil Fuel Heat)_Delta_kW | Residential | Building Shell | Ceiling/Attic Insulation #1 (Fossil Fuel Heat) | Delta_kW | #DIV/0! |  | Illinois Statewide Technical Reference Manual — 5.6.5 Ceiling/Attic Insulation | RS-SHL-AINS-V07-240101 | TRUE
Residential_Building Shell_Ceiling/Attic Insulation #1 (Fossil Fuel Heat)_Delta_kW_Mid-Life_Adj | Residential | Building Shell | Ceiling/Attic Insulation #1 (Fossil Fuel Heat) | Delta_kW_Mid-Life_Adj | #DIV/0! |  | Illinois Statewide Technical Reference Manual — 5.6.5 Ceiling/Attic Insulation | RS-SHL-AINS-V07-240101 | TRUE
Residential_Building Shell_Ceiling/Attic Insulation #1 (Fossil Fuel Heat)_R_old | Residential | Building Shell | Ceiling/Attic Insulation #1 (Fossil Fuel Heat) | R_old | 0 | Actual | Illinois Statewide Technical Reference Manual — 5.6.5 Ceiling/Attic Insulation | RS-SHL-AINS-V07-240101 | TRUE
Residential_Building Shell_Ceiling/Attic Insulation #1 (Fossil Fuel Heat)_R_attic | Residential | Building Shell | Ceiling/Attic Insulation #1 (Fossil Fuel Heat) | R_attic | 0 | Actual | Illinois Statewide Technical Reference Manual — 5.6.5 Ceiling/Attic Insulation | RS-SHL-AINS-V07-240101 | TRUE
Residential_Building Shell_Ceiling/Attic Insulation #1 (Fossil Fuel Heat)_A_attic | Residential | Building Shell | Ceiling/Attic Insulation #1 (Fossil Fuel Heat) | A_attic | 0 | Actual | Illinois Statewide Technical Reference Manual — 5.6.5 Ceiling/Attic Insulation | RS-SHL-AINS-V07-240101 | TRUE
Residential_Building Shell_Ceiling/Attic Insulation #1 (Fossil Fuel Heat)_Framing_factor_attic | Residential | Building Shell | Ceiling/Attic Insulation #1 (Fossil Fuel Heat) | Framing_factor_attic | 0.07 |  | Illinois Statewide Technical Reference Manual — 5.6.5 Ceiling/Attic Insulation | RS-SHL-AINS-V07-240101 | FALSE
Residential_Building Shell_Ceiling/Attic Insulation #1 (Fossil Fuel Heat)_24 | Residential | Building Shell | Ceiling/Attic Insulation #1 (Fossil Fuel Heat) | 24 | 24 |  | Illinois Statewide Technical Reference Manual — 5.6.5 Ceiling/Attic Insulation | RS-SHL-AINS-V07-240101 | FALSE
Residential_Building Shell_Ceiling/Attic Insulation #1 (Fossil Fuel Heat)_HDD | Residential | Building Shell | Ceiling/Attic Insulation #1 (Fossil Fuel Heat) | HDD | #N/A | Based on zip code | Illinois Statewide Technical Reference Manual — 5.6.5 Ceiling/Attic Insulation | RS-SHL-AINS-V07-240101 | TRUE
Residential_Building Shell_Ceiling/Attic Insulation #1 (Fossil Fuel Heat)_ηHeat | Residential | Building Shell | Ceiling/Attic Insulation #1 (Fossil Fuel Heat) | ηHeat | 0 | Actual | Illinois Statewide Technical Reference Manual — 5.6.5 Ceiling/Attic Insulation | RS-SHL-AINS-V07-240101 | TRUE
Residential_Building Shell_Ceiling/Attic Insulation #1 (Fossil Fuel Heat)_ηHeat_Mid-Life_Adj | Residential | Building Shell | Ceiling/Attic Insulation #1 (Fossil Fuel Heat) | ηHeat_Mid-Life_Adj | 0 | Actual | Illinois Statewide Technical Reference Manual — 5.6.5 Ceiling/Attic Insulation | RS-SHL-AINS-V07-240101 | TRUE
Residential_Building Shell_Ceiling/Attic Insulation #1 (Fossil Fuel Heat)_100000 | Residential | Building Shell | Ceiling/Attic Insulation #1 (Fossil Fuel Heat) | 100000 | 100000 |  | Illinois Statewide Technical Reference Manual — 5.6.5 Ceiling/Attic Insulation | RS-SHL-AINS-V07-240101 | FALSE
Residential_Building Shell_Ceiling/Attic Insulation #1 (Fossil Fuel Heat)_ADJAtticGasHeat | Residential | Building Shell | Ceiling/Attic Insulation #1 (Fossil Fuel Heat) | ADJAtticGasHeat | 0.76 |  | Illinois Statewide Technical Reference Manual — 5.6.5 Ceiling/Attic Insulation | RS-SHL-AINS-V07-240101 | FALSE
Residential_Building Shell_Ceiling/Attic Insulation #1 (Fossil Fuel Heat)_IENetCorrection | Residential | Building Shell | Ceiling/Attic Insulation #1 (Fossil Fuel Heat) | IENetCorrection | 1.1 |  | Illinois Statewide Technical Reference Manual — 5.6.5 Ceiling/Attic Insulation | RS-SHL-AINS-V07-240101 | TRUE
Residential_Building Shell_Ceiling/Attic Insulation #1 (Fossil Fuel Heat)_%GasHeat | Residential | Building Shell | Ceiling/Attic Insulation #1 (Fossil Fuel Heat) | %GasHeat | 1 | Fossil Fuel Heat | Illinois Statewide Technical Reference Manual — 5.6.5 Ceiling/Attic Insulation | RS-SHL-AINS-V07-240101 | FALSE
Residential_Building Shell_Ceiling/Attic Insulation #1 (Fossil Fuel Heat)_Delta_therms | Residential | Building Shell | Ceiling/Attic Insulation #1 (Fossil Fuel Heat) | Delta_therms | #DIV/0! |  | Illinois Statewide Technical Reference Manual — 5.6.5 Ceiling/Attic Insulation | RS-SHL-AINS-V07-240101 | TRUE
Residential_Building Shell_Ceiling/Attic Insulation #1 (Fossil Fuel Heat)_Delta_therms_Mid-Life_Adj | Residential | Building Shell | Ceiling/Attic Insulation #1 (Fossil Fuel Heat) | Delta_therms_Mid-Life_Adj | #DIV/0! |  | Illinois Statewide Technical Reference Manual — 5.6.5 Ceiling/Attic Insulation | RS-SHL-AINS-V07-240101 | TRUE
Residential_Building Shell_Ceiling/Attic Insulation #1 (Fossil Fuel Heat)_Remaining Year kWh | Residential | Building Shell | Ceiling/Attic Insulation #1 (Fossil Fuel Heat) | Remaining Year kWh | #DIV/0! |  | Illinois Statewide Technical Reference Manual — 5.6.5 Ceiling/Attic Insulation | RS-SHL-AINS-V07-240101 | TRUE
Residential_Building Shell_Ceiling/Attic Insulation #1 (Fossil Fuel Heat)_kWh Saved per Unit | Residential | Building Shell | Ceiling/Attic Insulation #1 (Fossil Fuel Heat) | kWh Saved per Unit | #DIV/0! |  | Illinois Statewide Technical Reference Manual — 5.6.5 Ceiling/Attic Insulation | RS-SHL-AINS-V07-240101 | TRUE
Residential_Building Shell_Ceiling/Attic Insulation #1 (Fossil Fuel Heat)_Remaining Year kW | Residential | Building Shell | Ceiling/Attic Insulation #1 (Fossil Fuel Heat) | Remaining Year kW | #DIV/0! |  | Illinois Statewide Technical Reference Manual — 5.6.5 Ceiling/Attic Insulation | RS-SHL-AINS-V07-240101 | TRUE
Residential_Building Shell_Ceiling/Attic Insulation #1 (Fossil Fuel Heat)_Coincident Peak kW Saved per Unit | Residential | Building Shell | Ceiling/Attic Insulation #1 (Fossil Fuel Heat) | Coincident Peak kW Saved per Unit | #DIV/0! |  | Illinois Statewide Technical Reference Manual — 5.6.5 Ceiling/Attic Insulation | RS-SHL-AINS-V07-240101 | TRUE
Residential_Building Shell_Ceiling/Attic Insulation #1 (Fossil Fuel Heat)_Remaining Year Therms | Residential | Building Shell | Ceiling/Attic Insulation #1 (Fossil Fuel Heat) | Remaining Year Therms | #DIV/0! | Fossil Fuel Heat | Illinois Statewide Technical Reference Manual — 5.6.5 Ceiling/Attic Insulation | RS-SHL-AINS-V07-240101 | TRUE
Residential_Building Shell_Ceiling/Attic Insulation #1 (Fossil Fuel Heat)_Therms Saved per Unit | Residential | Building Shell | Ceiling/Attic Insulation #1 (Fossil Fuel Heat) | Therms Saved per Unit | #DIV/0! | Fossil Fuel Heat | Illinois Statewide Technical Reference Manual — 5.6.5 Ceiling/Attic Insulation | RS-SHL-AINS-V07-240101 | TRUE
Residential_Building Shell_Ceiling/Attic Insulation #1 (Fossil Fuel Heat)_Remaining Life | Residential | Building Shell | Ceiling/Attic Insulation #1 (Fossil Fuel Heat) | Remaining Life | 10 |  | Illinois Statewide Technical Reference Manual — 5.6.5 Ceiling/Attic Insulation | RS-SHL-AINS-V07-240101 | FALSE
Residential_Building Shell_Ceiling/Attic Insulation #1 (Fossil Fuel Heat)_Lifetime (years) | Residential | Building Shell | Ceiling/Attic Insulation #1 (Fossil Fuel Heat) | Lifetime (years) | 30 |  | Illinois Statewide Technical Reference Manual — 5.6.5 Ceiling/Attic Insulation | RS-SHL-AINS-V07-240101 | FALSE
Residential_Building Shell_Ceiling/Attic Insulation #1 (Fossil Fuel Heat)_Incremental Cost | Residential | Building Shell | Ceiling/Attic Insulation #1 (Fossil Fuel Heat) | Incremental Cost | 0 | Direct Install, set equal to incentive cost | Illinois Statewide Technical Reference Manual — 5.6.5 Ceiling/Attic Insulation | RS-SHL-AINS-V07-240101 | TRUE
Residential_Building Shell_Ceiling/Attic Insulation #1 (Fossil Fuel Heat)_BTU Impact_New_Fossil Fuel | Residential | Building Shell | Ceiling/Attic Insulation #1 (Fossil Fuel Heat) | BTU Impact_New_Fossil Fuel | #DIV/0! |  | Illinois Statewide Technical Reference Manual — 5.6.5 Ceiling/Attic Insulation | RS-SHL-AINS-V07-240101 | TRUE
Residential_Building Shell_Ceiling/Attic Insulation #1 (Fossil Fuel Heat)_BTU Impact_New_Winter Electricity | Residential | Building Shell | Ceiling/Attic Insulation #1 (Fossil Fuel Heat) | BTU Impact_New_Winter Electricity | #DIV/0! |  | Illinois Statewide Technical Reference Manual — 5.6.5 Ceiling/Attic Insulation | RS-SHL-AINS-V07-240101 | TRUE
Residential_Building Shell_Ceiling/Attic Insulation #1 (Fossil Fuel Heat)_BTU Impact_New_Summer Electricity | Residential | Building Shell | Ceiling/Attic Insulation #1 (Fossil Fuel Heat) | BTU Impact_New_Summer Electricity | #DIV/0! |  | Illinois Statewide Technical Reference Manual — 5.6.5 Ceiling/Attic Insulation | RS-SHL-AINS-V07-240101 | TRUE
Residential_Building Shell_Ceiling/Attic Insulation #1 (Fossil Fuel Heat)_ | Residential | Building Shell | Ceiling/Attic Insulation #1 (Fossil Fuel Heat) |  |  |  | Illinois Statewide Technical Reference Manual — 5.6.5 Ceiling/Attic Insulation | RS-SHL-AINS-V07-240101 | FALSE
Residential_Building Shell_Ceiling/Attic Insulation #2 (Fossil Fuel Heat)_R_old | Residential | Building Shell | Ceiling/Attic Insulation #2 (Fossil Fuel Heat) | R_old | 0 | Actual | Illinois Statewide Technical Reference Manual — 5.6.5 Ceiling/Attic Insulation | RS-SHL-AINS-V07-240101 | TRUE
Residential_Building Shell_Ceiling/Attic Insulation #2 (Fossil Fuel Heat)_R_attic | Residential | Building Shell | Ceiling/Attic Insulation #2 (Fossil Fuel Heat) | R_attic | 0 | Actual | Illinois Statewide Technical Reference Manual — 5.6.5 Ceiling/Attic Insulation | RS-SHL-AINS-V07-240101 | TRUE
Residential_Building Shell_Ceiling/Attic Insulation #2 (Fossil Fuel Heat)_A_attic | Residential | Building Shell | Ceiling/Attic Insulation #2 (Fossil Fuel Heat) | A_attic | 0 | Actual | Illinois Statewide Technical Reference Manual — 5.6.5 Ceiling/Attic Insulation | RS-SHL-AINS-V07-240101 | TRUE
Residential_Building Shell_Ceiling/Attic Insulation #2 (Fossil Fuel Heat)_Framing_factor_attic | Residential | Building Shell | Ceiling/Attic Insulation #2 (Fossil Fuel Heat) | Framing_factor_attic | 0.07 |  | Illinois Statewide Technical Reference Manual — 5.6.5 Ceiling/Attic Insulation | RS-SHL-AINS-V07-240101 | FALSE
Residential_Building Shell_Ceiling/Attic Insulation #2 (Fossil Fuel Heat)_24 | Residential | Building Shell | Ceiling/Attic Insulation #2 (Fossil Fuel Heat) | 24 | 24 |  | Illinois Statewide Technical Reference Manual — 5.6.5 Ceiling/Attic Insulation | RS-SHL-AINS-V07-240101 | FALSE
Residential_Building Shell_Ceiling/Attic Insulation #2 (Fossil Fuel Heat)_CDD | Residential | Building Shell | Ceiling/Attic Insulation #2 (Fossil Fuel Heat) | CDD | #N/A | Based on zip code | Illinois Statewide Technical Reference Manual — 5.6.5 Ceiling/Attic Insulation | RS-SHL-AINS-V07-240101 | TRUE
Residential_Building Shell_Ceiling/Attic Insulation #2 (Fossil Fuel Heat)_DUA | Residential | Building Shell | Ceiling/Attic Insulation #2 (Fossil Fuel Heat) | DUA | 0.75 |  | Illinois Statewide Technical Reference Manual — 5.6.5 Ceiling/Attic Insulation | RS-SHL-AINS-V07-240101 | FALSE
Residential_Building Shell_Ceiling/Attic Insulation #2 (Fossil Fuel Heat)_1000 | Residential | Building Shell | Ceiling/Attic Insulation #2 (Fossil Fuel Heat) | 1000 | 1000 |  | Illinois Statewide Technical Reference Manual — 5.6.5 Ceiling/Attic Insulation | RS-SHL-AINS-V07-240101 | FALSE
Residential_Building Shell_Ceiling/Attic Insulation #2 (Fossil Fuel Heat)_ηCool | Residential | Building Shell | Ceiling/Attic Insulation #2 (Fossil Fuel Heat) | ηCool | 0 | Actual | Illinois Statewide Technical Reference Manual — 5.6.5 Ceiling/Attic Insulation | RS-SHL-AINS-V07-240101 | TRUE
Residential_Building Shell_Ceiling/Attic Insulation #2 (Fossil Fuel Heat)_ηCool_Mid-Life_Adj | Residential | Building Shell | Ceiling/Attic Insulation #2 (Fossil Fuel Heat) | ηCool_Mid-Life_Adj | 0 | Actual | Illinois Statewide Technical Reference Manual — 5.6.5 Ceiling/Attic Insulation | RS-SHL-AINS-V07-240101 | TRUE
Residential_Building Shell_Ceiling/Attic Insulation #2 (Fossil Fuel Heat)_ADJAtticCool | Residential | Building Shell | Ceiling/Attic Insulation #2 (Fossil Fuel Heat) | ADJAtticCool | 1.14 |  | Illinois Statewide Technical Reference Manual — 5.6.5 Ceiling/Attic Insulation | RS-SHL-AINS-V07-240101 | FALSE
Residential_Building Shell_Ceiling/Attic Insulation #2 (Fossil Fuel Heat)_IENetCorrection | Residential | Building Shell | Ceiling/Attic Insulation #2 (Fossil Fuel Heat) | IENetCorrection | 1.1 |  | Illinois Statewide Technical Reference Manual — 5.6.5 Ceiling/Attic Insulation | RS-SHL-AINS-V07-240101 | TRUE
Residential_Building Shell_Ceiling/Attic Insulation #2 (Fossil Fuel Heat)_%Cool | Residential | Building Shell | Ceiling/Attic Insulation #2 (Fossil Fuel Heat) | %Cool | 0 | Actual | Illinois Statewide Technical Reference Manual — 5.6.5 Ceiling/Attic Insulation | RS-SHL-AINS-V07-240101 | TRUE
Residential_Building Shell_Ceiling/Attic Insulation #2 (Fossil Fuel Heat)_Delta_kWh_cooling | Residential | Building Shell | Ceiling/Attic Insulation #2 (Fossil Fuel Heat) | Delta_kWh_cooling | #DIV/0! |  | Illinois Statewide Technical Reference Manual — 5.6.5 Ceiling/Attic Insulation | RS-SHL-AINS-V07-240101 | TRUE
Residential_Building Shell_Ceiling/Attic Insulation #2 (Fossil Fuel Heat)_Delta_kWh_cooling_Mid-Life_Adj | Residential | Building Shell | Ceiling/Attic Insulation #2 (Fossil Fuel Heat) | Delta_kWh_cooling_Mid-Life_Adj | #DIV/0! |  | Illinois Statewide Technical Reference Manual — 5.6.5 Ceiling/Attic Insulation | RS-SHL-AINS-V07-240101 | TRUE
Residential_Building Shell_Ceiling/Attic Insulation #2 (Fossil Fuel Heat)_R_old | Residential | Building Shell | Ceiling/Attic Insulation #2 (Fossil Fuel Heat) | R_old | 0 | Actual | Illinois Statewide Technical Reference Manual — 5.6.5 Ceiling/Attic Insulation | RS-SHL-AINS-V07-240101 | TRUE
Residential_Building Shell_Ceiling/Attic Insulation #2 (Fossil Fuel Heat)_R_attic | Residential | Building Shell | Ceiling/Attic Insulation #2 (Fossil Fuel Heat) | R_attic | 0 | Actual | Illinois Statewide Technical Reference Manual — 5.6.5 Ceiling/Attic Insulation | RS-SHL-AINS-V07-240101 | TRUE
Residential_Building Shell_Ceiling/Attic Insulation #2 (Fossil Fuel Heat)_A_attic | Residential | Building Shell | Ceiling/Attic Insulation #2 (Fossil Fuel Heat) | A_attic | 0 | Actual | Illinois Statewide Technical Reference Manual — 5.6.5 Ceiling/Attic Insulation | RS-SHL-AINS-V07-240101 | TRUE
Residential_Building Shell_Ceiling/Attic Insulation #2 (Fossil Fuel Heat)_Framing_factor_attic | Residential | Building Shell | Ceiling/Attic Insulation #2 (Fossil Fuel Heat) | Framing_factor_attic | 0.07 |  | Illinois Statewide Technical Reference Manual — 5.6.5 Ceiling/Attic Insulation | RS-SHL-AINS-V07-240101 | FALSE
Residential_Building Shell_Ceiling/Attic Insulation #2 (Fossil Fuel Heat)_24 | Residential | Building Shell | Ceiling/Attic Insulation #2 (Fossil Fuel Heat) | 24 | 24 |  | Illinois Statewide Technical Reference Manual — 5.6.5 Ceiling/Attic Insulation | RS-SHL-AINS-V07-240101 | FALSE
Residential_Building Shell_Ceiling/Attic Insulation #2 (Fossil Fuel Heat)_HDD | Residential | Building Shell | Ceiling/Attic Insulation #2 (Fossil Fuel Heat) | HDD | #N/A | Based on zip code | Illinois Statewide Technical Reference Manual — 5.6.5 Ceiling/Attic Insulation | RS-SHL-AINS-V07-240101 | TRUE
Residential_Building Shell_Ceiling/Attic Insulation #2 (Fossil Fuel Heat)_ηHeat | Residential | Building Shell | Ceiling/Attic Insulation #2 (Fossil Fuel Heat) | ηHeat | 0 | Actual | Illinois Statewide Technical Reference Manual — 5.6.5 Ceiling/Attic Insulation | RS-SHL-AINS-V07-240101 | TRUE
Residential_Building Shell_Ceiling/Attic Insulation #2 (Fossil Fuel Heat)_ηHeat_Mid-Life_Adj | Residential | Building Shell | Ceiling/Attic Insulation #2 (Fossil Fuel Heat) | ηHeat_Mid-Life_Adj | 0 | Actual | Illinois Statewide Technical Reference Manual — 5.6.5 Ceiling/Attic Insulation | RS-SHL-AINS-V07-240101 | TRUE
Residential_Building Shell_Ceiling/Attic Insulation #2 (Fossil Fuel Heat)_3412 | Residential | Building Shell | Ceiling/Attic Insulation #2 (Fossil Fuel Heat) | 3412 | 3412 |  | Illinois Statewide Technical Reference Manual — 5.6.5 Ceiling/Attic Insulation | RS-SHL-AINS-V07-240101 | FALSE
Residential_Building Shell_Ceiling/Attic Insulation #2 (Fossil Fuel Heat)_ADJAtticElectricHeat | Residential | Building Shell | Ceiling/Attic Insulation #2 (Fossil Fuel Heat) | ADJAtticElectricHeat | 0.63 |  | Illinois Statewide Technical Reference Manual — 5.6.5 Ceiling/Attic Insulation | RS-SHL-AINS-V07-240101 | FALSE
Residential_Building Shell_Ceiling/Attic Insulation #2 (Fossil Fuel Heat)_%ElectricHeat | Residential | Building Shell | Ceiling/Attic Insulation #2 (Fossil Fuel Heat) | %ElectricHeat | 0 | Fossil Fuel Heat | Illinois Statewide Technical Reference Manual — 5.6.5 Ceiling/Attic Insulation | RS-SHL-AINS-V07-240101 | FALSE
Residential_Building Shell_Ceiling/Attic Insulation #2 (Fossil Fuel Heat)_Delta_kWh_heatingElectric | Residential | Building Shell | Ceiling/Attic Insulation #2 (Fossil Fuel Heat) | Delta_kWh_heatingElectric | #DIV/0! |  | Illinois Statewide Technical Reference Manual — 5.6.5 Ceiling/Attic Insulation | RS-SHL-AINS-V07-240101 | TRUE
Residential_Building Shell_Ceiling/Attic Insulation #2 (Fossil Fuel Heat)_Delta_kWh_heatingElectric_Mid-Life_Adj | Residential | Building Shell | Ceiling/Attic Insulation #2 (Fossil Fuel Heat) | Delta_kWh_heatingElectric_Mid-Life_Adj | #DIV/0! |  | Illinois Statewide Technical Reference Manual — 5.6.5 Ceiling/Attic Insulation | RS-SHL-AINS-V07-240101 | TRUE
Residential_Building Shell_Ceiling/Attic Insulation #2 (Fossil Fuel Heat)_Fe | Residential | Building Shell | Ceiling/Attic Insulation #2 (Fossil Fuel Heat) | Fe | 0.0314 |  | Illinois Statewide Technical Reference Manual — 5.6.5 Ceiling/Attic Insulation | RS-SHL-AINS-V07-240101 | FALSE
Residential_Building Shell_Ceiling/Attic Insulation #2 (Fossil Fuel Heat)_29.3 | Residential | Building Shell | Ceiling/Attic Insulation #2 (Fossil Fuel Heat) | 29.3 | 29.3 |  | Illinois Statewide Technical Reference Manual — 5.6.5 Ceiling/Attic Insulation | RS-SHL-AINS-V07-240101 | FALSE
Residential_Building Shell_Ceiling/Attic Insulation #2 (Fossil Fuel Heat)_ADJAtticHeatFan | Residential | Building Shell | Ceiling/Attic Insulation #2 (Fossil Fuel Heat) | ADJAtticHeatFan | 1.13 |  | Illinois Statewide Technical Reference Manual — 5.6.5 Ceiling/Attic Insulation | RS-SHL-AINS-V07-240101 | FALSE
Residential_Building Shell_Ceiling/Attic Insulation #2 (Fossil Fuel Heat)_IENetCorrection | Residential | Building Shell | Ceiling/Attic Insulation #2 (Fossil Fuel Heat) | IENetCorrection | 1.1 |  | Illinois Statewide Technical Reference Manual — 5.6.5 Ceiling/Attic Insulation | RS-SHL-AINS-V07-240101 | TRUE
Residential_Building Shell_Ceiling/Attic Insulation #2 (Fossil Fuel Heat)_Delta_kWh_heatingGas | Residential | Building Shell | Ceiling/Attic Insulation #2 (Fossil Fuel Heat) | Delta_kWh_heatingGas | #DIV/0! |  | Illinois Statewide Technical Reference Manual — 5.6.5 Ceiling/Attic Insulation | RS-SHL-AINS-V07-240101 | TRUE
Residential_Building Shell_Ceiling/Attic Insulation #2 (Fossil Fuel Heat)_Delta_kWh_heatingGas_Mid-Life_Adj | Residential | Building Shell | Ceiling/Attic Insulation #2 (Fossil Fuel Heat) | Delta_kWh_heatingGas_Mid-Life_Adj | #DIV/0! |  | Illinois Statewide Technical Reference Manual — 5.6.5 Ceiling/Attic Insulation | RS-SHL-AINS-V07-240101 | TRUE
Residential_Building Shell_Ceiling/Attic Insulation #2 (Fossil Fuel Heat)_FLH_cooling | Residential | Building Shell | Ceiling/Attic Insulation #2 (Fossil Fuel Heat) | FLH_cooling | #N/A | Based on zip code | Illinois Statewide Technical Reference Manual — 5.6.5 Ceiling/Attic Insulation | RS-SHL-AINS-V07-240101 | TRUE
Residential_Building Shell_Ceiling/Attic Insulation #2 (Fossil Fuel Heat)_CF | Residential | Building Shell | Ceiling/Attic Insulation #2 (Fossil Fuel Heat) | CF | 0.68 | Summer System Peak Coincidence Factor for Central A/C (during sytem peak hour) | Illinois Statewide Technical Reference Manual — 5.6.5 Ceiling/Attic Insulation | RS-SHL-AINS-V07-240101 | FALSE
Residential_Building Shell_Ceiling/Attic Insulation #2 (Fossil Fuel Heat)_Delta_kW | Residential | Building Shell | Ceiling/Attic Insulation #2 (Fossil Fuel Heat) | Delta_kW | #DIV/0! |  | Illinois Statewide Technical Reference Manual — 5.6.5 Ceiling/Attic Insulation | RS-SHL-AINS-V07-240101 | TRUE
Residential_Building Shell_Ceiling/Attic Insulation #2 (Fossil Fuel Heat)_Delta_kW_Mid-Life_Adj | Residential | Building Shell | Ceiling/Attic Insulation #2 (Fossil Fuel Heat) | Delta_kW_Mid-Life_Adj | #DIV/0! |  | Illinois Statewide Technical Reference Manual — 5.6.5 Ceiling/Attic Insulation | RS-SHL-AINS-V07-240101 | TRUE
Residential_Building Shell_Ceiling/Attic Insulation #2 (Fossil Fuel Heat)_R_old | Residential | Building Shell | Ceiling/Attic Insulation #2 (Fossil Fuel Heat) | R_old | 0 | Actual | Illinois Statewide Technical Reference Manual — 5.6.5 Ceiling/Attic Insulation | RS-SHL-AINS-V07-240101 | TRUE
Residential_Building Shell_Ceiling/Attic Insulation #2 (Fossil Fuel Heat)_R_attic | Residential | Building Shell | Ceiling/Attic Insulation #2 (Fossil Fuel Heat) | R_attic | 0 | Actual | Illinois Statewide Technical Reference Manual — 5.6.5 Ceiling/Attic Insulation | RS-SHL-AINS-V07-240101 | TRUE
Residential_Building Shell_Ceiling/Attic Insulation #2 (Fossil Fuel Heat)_A_attic | Residential | Building Shell | Ceiling/Attic Insulation #2 (Fossil Fuel Heat) | A_attic | 0 | Actual | Illinois Statewide Technical Reference Manual — 5.6.5 Ceiling/Attic Insulation | RS-SHL-AINS-V07-240101 | TRUE
Residential_Building Shell_Ceiling/Attic Insulation #2 (Fossil Fuel Heat)_Framing_factor_attic | Residential | Building Shell | Ceiling/Attic Insulation #2 (Fossil Fuel Heat) | Framing_factor_attic | 0.07 |  | Illinois Statewide Technical Reference Manual — 5.6.5 Ceiling/Attic Insulation | RS-SHL-AINS-V07-240101 | FALSE
Residential_Building Shell_Ceiling/Attic Insulation #2 (Fossil Fuel Heat)_24 | Residential | Building Shell | Ceiling/Attic Insulation #2 (Fossil Fuel Heat) | 24 | 24 |  | Illinois Statewide Technical Reference Manual — 5.6.5 Ceiling/Attic Insulation | RS-SHL-AINS-V07-240101 | FALSE
Residential_Building Shell_Ceiling/Attic Insulation #2 (Fossil Fuel Heat)_HDD | Residential | Building Shell | Ceiling/Attic Insulation #2 (Fossil Fuel Heat) | HDD | #N/A | Based on zip code | Illinois Statewide Technical Reference Manual — 5.6.5 Ceiling/Attic Insulation | RS-SHL-AINS-V07-240101 | TRUE
Residential_Building Shell_Ceiling/Attic Insulation #2 (Fossil Fuel Heat)_ηHeat | Residential | Building Shell | Ceiling/Attic Insulation #2 (Fossil Fuel Heat) | ηHeat | 0 | Actual | Illinois Statewide Technical Reference Manual — 5.6.5 Ceiling/Attic Insulation | RS-SHL-AINS-V07-240101 | TRUE
Residential_Building Shell_Ceiling/Attic Insulation #2 (Fossil Fuel Heat)_ηHeat_Mid-Life_Adj | Residential | Building Shell | Ceiling/Attic Insulation #2 (Fossil Fuel Heat) | ηHeat_Mid-Life_Adj | 0 | Actual | Illinois Statewide Technical Reference Manual — 5.6.5 Ceiling/Attic Insulation | RS-SHL-AINS-V07-240101 | TRUE
Residential_Building Shell_Ceiling/Attic Insulation #2 (Fossil Fuel Heat)_100000 | Residential | Building Shell | Ceiling/Attic Insulation #2 (Fossil Fuel Heat) | 100000 | 100000 |  | Illinois Statewide Technical Reference Manual — 5.6.5 Ceiling/Attic Insulation | RS-SHL-AINS-V07-240101 | FALSE
Residential_Building Shell_Ceiling/Attic Insulation #2 (Fossil Fuel Heat)_ADJAtticGasHeat | Residential | Building Shell | Ceiling/Attic Insulation #2 (Fossil Fuel Heat) | ADJAtticGasHeat | 0.76 |  | Illinois Statewide Technical Reference Manual — 5.6.5 Ceiling/Attic Insulation | RS-SHL-AINS-V07-240101 | FALSE
Residential_Building Shell_Ceiling/Attic Insulation #2 (Fossil Fuel Heat)_IENetCorrection | Residential | Building Shell | Ceiling/Attic Insulation #2 (Fossil Fuel Heat) | IENetCorrection | 1.1 |  | Illinois Statewide Technical Reference Manual — 5.6.5 Ceiling/Attic Insulation | RS-SHL-AINS-V07-240101 | TRUE
Residential_Building Shell_Ceiling/Attic Insulation #2 (Fossil Fuel Heat)_%GasHeat | Residential | Building Shell | Ceiling/Attic Insulation #2 (Fossil Fuel Heat) | %GasHeat | 1 | Fossil Fuel Heat | Illinois Statewide Technical Reference Manual — 5.6.5 Ceiling/Attic Insulation | RS-SHL-AINS-V07-240101 | FALSE
Residential_Building Shell_Ceiling/Attic Insulation #2 (Fossil Fuel Heat)_Delta_therms | Residential | Building Shell | Ceiling/Attic Insulation #2 (Fossil Fuel Heat) | Delta_therms | #DIV/0! |  | Illinois Statewide Technical Reference Manual — 5.6.5 Ceiling/Attic Insulation | RS-SHL-AINS-V07-240101 | TRUE
Residential_Building Shell_Ceiling/Attic Insulation #2 (Fossil Fuel Heat)_Delta_therms_Mid-Life_Adj | Residential | Building Shell | Ceiling/Attic Insulation #2 (Fossil Fuel Heat) | Delta_therms_Mid-Life_Adj | #DIV/0! |  | Illinois Statewide Technical Reference Manual — 5.6.5 Ceiling/Attic Insulation | RS-SHL-AINS-V07-240101 | TRUE
Residential_Building Shell_Ceiling/Attic Insulation #2 (Fossil Fuel Heat)_Remaining Year kWh | Residential | Building Shell | Ceiling/Attic Insulation #2 (Fossil Fuel Heat) | Remaining Year kWh | #DIV/0! |  | Illinois Statewide Technical Reference Manual — 5.6.5 Ceiling/Attic Insulation | RS-SHL-AINS-V07-240101 | TRUE
Residential_Building Shell_Ceiling/Attic Insulation #2 (Fossil Fuel Heat)_kWh Saved per Unit | Residential | Building Shell | Ceiling/Attic Insulation #2 (Fossil Fuel Heat) | kWh Saved per Unit | #DIV/0! |  | Illinois Statewide Technical Reference Manual — 5.6.5 Ceiling/Attic Insulation | RS-SHL-AINS-V07-240101 | TRUE
Residential_Building Shell_Ceiling/Attic Insulation #2 (Fossil Fuel Heat)_Remaining Year kW | Residential | Building Shell | Ceiling/Attic Insulation #2 (Fossil Fuel Heat) | Remaining Year kW | #DIV/0! |  | Illinois Statewide Technical Reference Manual — 5.6.5 Ceiling/Attic Insulation | RS-SHL-AINS-V07-240101 | TRUE
Residential_Building Shell_Ceiling/Attic Insulation #2 (Fossil Fuel Heat)_Coincident Peak kW Saved per Unit | Residential | Building Shell | Ceiling/Attic Insulation #2 (Fossil Fuel Heat) | Coincident Peak kW Saved per Unit | #DIV/0! |  | Illinois Statewide Technical Reference Manual — 5.6.5 Ceiling/Attic Insulation | RS-SHL-AINS-V07-240101 | TRUE
Residential_Building Shell_Ceiling/Attic Insulation #2 (Fossil Fuel Heat)_Remaining Year Therms | Residential | Building Shell | Ceiling/Attic Insulation #2 (Fossil Fuel Heat) | Remaining Year Therms | #DIV/0! | Fossil Fuel Heat | Illinois Statewide Technical Reference Manual — 5.6.5 Ceiling/Attic Insulation | RS-SHL-AINS-V07-240101 | TRUE
Residential_Building Shell_Ceiling/Attic Insulation #2 (Fossil Fuel Heat)_Therms Saved per Unit | Residential | Building Shell | Ceiling/Attic Insulation #2 (Fossil Fuel Heat) | Therms Saved per Unit | #DIV/0! | Fossil Fuel Heat | Illinois Statewide Technical Reference Manual — 5.6.5 Ceiling/Attic Insulation | RS-SHL-AINS-V07-240101 | TRUE
Residential_Building Shell_Ceiling/Attic Insulation #2 (Fossil Fuel Heat)_Remaining Life | Residential | Building Shell | Ceiling/Attic Insulation #2 (Fossil Fuel Heat) | Remaining Life | 10 |  | Illinois Statewide Technical Reference Manual — 5.6.5 Ceiling/Attic Insulation | RS-SHL-AINS-V07-240101 | FALSE
Residential_Building Shell_Ceiling/Attic Insulation #2 (Fossil Fuel Heat)_Lifetime (years) | Residential | Building Shell | Ceiling/Attic Insulation #2 (Fossil Fuel Heat) | Lifetime (years) | 30 |  | Illinois Statewide Technical Reference Manual — 5.6.5 Ceiling/Attic Insulation | RS-SHL-AINS-V07-240101 | FALSE
Residential_Building Shell_Ceiling/Attic Insulation #2 (Fossil Fuel Heat)_Incremental Cost | Residential | Building Shell | Ceiling/Attic Insulation #2 (Fossil Fuel Heat) | Incremental Cost | 0 | Direct Install, set equal to incentive cost | Illinois Statewide Technical Reference Manual — 5.6.5 Ceiling/Attic Insulation | RS-SHL-AINS-V07-240101 | TRUE
Residential_Building Shell_Ceiling/Attic Insulation #2 (Fossil Fuel Heat)_BTU Impact_New_Fossil Fuel | Residential | Building Shell | Ceiling/Attic Insulation #2 (Fossil Fuel Heat) | BTU Impact_New_Fossil Fuel | #DIV/0! |  | Illinois Statewide Technical Reference Manual — 5.6.5 Ceiling/Attic Insulation | RS-SHL-AINS-V07-240101 | TRUE
Residential_Building Shell_Ceiling/Attic Insulation #2 (Fossil Fuel Heat)_BTU Impact_New_Winter Electricity | Residential | Building Shell | Ceiling/Attic Insulation #2 (Fossil Fuel Heat) | BTU Impact_New_Winter Electricity | #DIV/0! |  | Illinois Statewide Technical Reference Manual — 5.6.5 Ceiling/Attic Insulation | RS-SHL-AINS-V07-240101 | TRUE
Residential_Building Shell_Ceiling/Attic Insulation #2 (Fossil Fuel Heat)_BTU Impact_New_Summer Electricity | Residential | Building Shell | Ceiling/Attic Insulation #2 (Fossil Fuel Heat) | BTU Impact_New_Summer Electricity | #DIV/0! |  | Illinois Statewide Technical Reference Manual — 5.6.5 Ceiling/Attic Insulation | RS-SHL-AINS-V07-240101 | TRUE
Residential_Building Shell_Ceiling/Attic Insulation #2 (Fossil Fuel Heat)_ | Residential | Building Shell | Ceiling/Attic Insulation #2 (Fossil Fuel Heat) |  |  |  | Illinois Statewide Technical Reference Manual — 5.6.5 Ceiling/Attic Insulation | RS-SHL-AINS-V07-240101 | FALSE
Residential_Building Shell_Attic Kneewall Insulation #1 (Fossil Fuel Heat)_R_old | Residential | Building Shell | Attic Kneewall Insulation #1 (Fossil Fuel Heat) | R_old | 1 | Actual | Illinois Statewide Technical Reference Manual — 5.6.4 Wall Insulation | RS-SHL-WINS-V13-240101 | TRUE
Residential_Building Shell_Attic Kneewall Insulation #1 (Fossil Fuel Heat)_R_wall | Residential | Building Shell | Attic Kneewall Insulation #1 (Fossil Fuel Heat) | R_wall | 0 | Actual | Illinois Statewide Technical Reference Manual — 5.6.4 Wall Insulation | RS-SHL-WINS-V13-240101 | TRUE
Residential_Building Shell_Attic Kneewall Insulation #1 (Fossil Fuel Heat)_A_wall | Residential | Building Shell | Attic Kneewall Insulation #1 (Fossil Fuel Heat) | A_wall | 0 | Actual | Illinois Statewide Technical Reference Manual — 5.6.4 Wall Insulation | RS-SHL-WINS-V13-240101 | TRUE
Residential_Building Shell_Attic Kneewall Insulation #1 (Fossil Fuel Heat)_Framing_factor_wall | Residential | Building Shell | Attic Kneewall Insulation #1 (Fossil Fuel Heat) | Framing_factor_wall | 0.25 |  | Illinois Statewide Technical Reference Manual — 5.6.4 Wall Insulation | RS-SHL-WINS-V13-240101 | FALSE
Residential_Building Shell_Attic Kneewall Insulation #1 (Fossil Fuel Heat)_24 | Residential | Building Shell | Attic Kneewall Insulation #1 (Fossil Fuel Heat) | 24 | 24 |  | Illinois Statewide Technical Reference Manual — 5.6.4 Wall Insulation | RS-SHL-WINS-V13-240101 | FALSE
Residential_Building Shell_Attic Kneewall Insulation #1 (Fossil Fuel Heat)_CDD | Residential | Building Shell | Attic Kneewall Insulation #1 (Fossil Fuel Heat) | CDD | #N/A | Based on zip code | Illinois Statewide Technical Reference Manual — 5.6.4 Wall Insulation | RS-SHL-WINS-V13-240101 | TRUE
Residential_Building Shell_Attic Kneewall Insulation #1 (Fossil Fuel Heat)_DUA | Residential | Building Shell | Attic Kneewall Insulation #1 (Fossil Fuel Heat) | DUA | 0.75 |  | Illinois Statewide Technical Reference Manual — 5.6.4 Wall Insulation | RS-SHL-WINS-V13-240101 | FALSE
Residential_Building Shell_Attic Kneewall Insulation #1 (Fossil Fuel Heat)_1000 | Residential | Building Shell | Attic Kneewall Insulation #1 (Fossil Fuel Heat) | 1000 | 1000 |  | Illinois Statewide Technical Reference Manual — 5.6.4 Wall Insulation | RS-SHL-WINS-V13-240101 | FALSE
Residential_Building Shell_Attic Kneewall Insulation #1 (Fossil Fuel Heat)_ηCool | Residential | Building Shell | Attic Kneewall Insulation #1 (Fossil Fuel Heat) | ηCool | 0 | Actual | Illinois Statewide Technical Reference Manual — 5.6.4 Wall Insulation | RS-SHL-WINS-V13-240101 | TRUE
Residential_Building Shell_Attic Kneewall Insulation #1 (Fossil Fuel Heat)_ηCool_Mid-Life_Adj | Residential | Building Shell | Attic Kneewall Insulation #1 (Fossil Fuel Heat) | ηCool_Mid-Life_Adj | 0 | Actual | Illinois Statewide Technical Reference Manual — 5.6.4 Wall Insulation | RS-SHL-WINS-V13-240101 | TRUE
Residential_Building Shell_Attic Kneewall Insulation #1 (Fossil Fuel Heat)_ADJWallCool | Residential | Building Shell | Attic Kneewall Insulation #1 (Fossil Fuel Heat) | ADJWallCool | 0.75 |  | Illinois Statewide Technical Reference Manual — 5.6.4 Wall Insulation | RS-SHL-WINS-V13-240101 | FALSE
Residential_Building Shell_Attic Kneewall Insulation #1 (Fossil Fuel Heat)_%Cool | Residential | Building Shell | Attic Kneewall Insulation #1 (Fossil Fuel Heat) | %Cool | 0 | Unknown | Illinois Statewide Technical Reference Manual — 5.6.4 Wall Insulation | RS-SHL-WINS-V13-240101 | TRUE
Residential_Building Shell_Attic Kneewall Insulation #1 (Fossil Fuel Heat)_Delta_kWh_cooling | Residential | Building Shell | Attic Kneewall Insulation #1 (Fossil Fuel Heat) | Delta_kWh_cooling | #DIV/0! |  | Illinois Statewide Technical Reference Manual — 5.6.4 Wall Insulation | RS-SHL-WINS-V13-240101 | TRUE
Residential_Building Shell_Attic Kneewall Insulation #1 (Fossil Fuel Heat)_Delta_kWh_cooling_Mid-Life_Adj | Residential | Building Shell | Attic Kneewall Insulation #1 (Fossil Fuel Heat) | Delta_kWh_cooling_Mid-Life_Adj | #DIV/0! |  | Illinois Statewide Technical Reference Manual — 5.6.4 Wall Insulation | RS-SHL-WINS-V13-240101 | TRUE
Residential_Building Shell_Attic Kneewall Insulation #1 (Fossil Fuel Heat)_R_old | Residential | Building Shell | Attic Kneewall Insulation #1 (Fossil Fuel Heat) | R_old | 1 | Actual | Illinois Statewide Technical Reference Manual — 5.6.4 Wall Insulation | RS-SHL-WINS-V13-240101 | TRUE
Residential_Building Shell_Attic Kneewall Insulation #1 (Fossil Fuel Heat)_R_wall | Residential | Building Shell | Attic Kneewall Insulation #1 (Fossil Fuel Heat) | R_wall | 0 | Actual | Illinois Statewide Technical Reference Manual — 5.6.4 Wall Insulation | RS-SHL-WINS-V13-240101 | TRUE
Residential_Building Shell_Attic Kneewall Insulation #1 (Fossil Fuel Heat)_A_wall | Residential | Building Shell | Attic Kneewall Insulation #1 (Fossil Fuel Heat) | A_wall | 0 | Actual | Illinois Statewide Technical Reference Manual — 5.6.4 Wall Insulation | RS-SHL-WINS-V13-240101 | TRUE
Residential_Building Shell_Attic Kneewall Insulation #1 (Fossil Fuel Heat)_Framing_factor_wall | Residential | Building Shell | Attic Kneewall Insulation #1 (Fossil Fuel Heat) | Framing_factor_wall | 0.25 |  | Illinois Statewide Technical Reference Manual — 5.6.4 Wall Insulation | RS-SHL-WINS-V13-240101 | FALSE
Residential_Building Shell_Attic Kneewall Insulation #1 (Fossil Fuel Heat)_24 | Residential | Building Shell | Attic Kneewall Insulation #1 (Fossil Fuel Heat) | 24 | 24 |  | Illinois Statewide Technical Reference Manual — 5.6.4 Wall Insulation | RS-SHL-WINS-V13-240101 | FALSE
Residential_Building Shell_Attic Kneewall Insulation #1 (Fossil Fuel Heat)_HDD | Residential | Building Shell | Attic Kneewall Insulation #1 (Fossil Fuel Heat) | HDD | #N/A | Based on zip code | Illinois Statewide Technical Reference Manual — 5.6.4 Wall Insulation | RS-SHL-WINS-V13-240101 | TRUE
Residential_Building Shell_Attic Kneewall Insulation #1 (Fossil Fuel Heat)_ηHeat | Residential | Building Shell | Attic Kneewall Insulation #1 (Fossil Fuel Heat) | ηHeat | 0 | Actual | Illinois Statewide Technical Reference Manual — 5.6.4 Wall Insulation | RS-SHL-WINS-V13-240101 | TRUE
Residential_Building Shell_Attic Kneewall Insulation #1 (Fossil Fuel Heat)_ηHeat_Mid-Life_Adj | Residential | Building Shell | Attic Kneewall Insulation #1 (Fossil Fuel Heat) | ηHeat_Mid-Life_Adj | 0 | Actual | Illinois Statewide Technical Reference Manual — 5.6.4 Wall Insulation | RS-SHL-WINS-V13-240101 | TRUE
Residential_Building Shell_Attic Kneewall Insulation #1 (Fossil Fuel Heat)_3412 | Residential | Building Shell | Attic Kneewall Insulation #1 (Fossil Fuel Heat) | 3412 | 3412 |  | Illinois Statewide Technical Reference Manual — 5.6.4 Wall Insulation | RS-SHL-WINS-V13-240101 | FALSE
Residential_Building Shell_Attic Kneewall Insulation #1 (Fossil Fuel Heat)_ADJWallHeat | Residential | Building Shell | Attic Kneewall Insulation #1 (Fossil Fuel Heat) | ADJWallHeat | 0.63 |  | Illinois Statewide Technical Reference Manual — 5.6.4 Wall Insulation | RS-SHL-WINS-V13-240101 | FALSE
Residential_Building Shell_Attic Kneewall Insulation #1 (Fossil Fuel Heat)_%ElectricHeat | Residential | Building Shell | Attic Kneewall Insulation #1 (Fossil Fuel Heat) | %ElectricHeat | 0 | Fossil Fuel Heat | Illinois Statewide Technical Reference Manual — 5.6.4 Wall Insulation | RS-SHL-WINS-V13-240101 | FALSE
Residential_Building Shell_Attic Kneewall Insulation #1 (Fossil Fuel Heat)_Delta_kWh_heatingElectric | Residential | Building Shell | Attic Kneewall Insulation #1 (Fossil Fuel Heat) | Delta_kWh_heatingElectric | #DIV/0! |  | Illinois Statewide Technical Reference Manual — 5.6.4 Wall Insulation | RS-SHL-WINS-V13-240101 | TRUE
Residential_Building Shell_Attic Kneewall Insulation #1 (Fossil Fuel Heat)_Delta_kWh_heatingElectric_Mid-Life_Adj | Residential | Building Shell | Attic Kneewall Insulation #1 (Fossil Fuel Heat) | Delta_kWh_heatingElectric_Mid-Life_Adj | #DIV/0! |  | Illinois Statewide Technical Reference Manual — 5.6.4 Wall Insulation | RS-SHL-WINS-V13-240101 | TRUE
Residential_Building Shell_Attic Kneewall Insulation #1 (Fossil Fuel Heat)_Delta_Therms | Residential | Building Shell | Attic Kneewall Insulation #1 (Fossil Fuel Heat) | Delta_Therms | #DIV/0! |  | Illinois Statewide Technical Reference Manual — 5.6.4 Wall Insulation | RS-SHL-WINS-V13-240101 | TRUE
Residential_Building Shell_Attic Kneewall Insulation #1 (Fossil Fuel Heat)_Delta_Therms_Mid-Life_Adj | Residential | Building Shell | Attic Kneewall Insulation #1 (Fossil Fuel Heat) | Delta_Therms_Mid-Life_Adj | #DIV/0! |  | Illinois Statewide Technical Reference Manual — 5.6.4 Wall Insulation | RS-SHL-WINS-V13-240101 | TRUE
Residential_Building Shell_Attic Kneewall Insulation #1 (Fossil Fuel Heat)_Fe | Residential | Building Shell | Attic Kneewall Insulation #1 (Fossil Fuel Heat) | Fe | 0.0314 |  | Illinois Statewide Technical Reference Manual — 5.6.4 Wall Insulation | RS-SHL-WINS-V13-240101 | FALSE
Residential_Building Shell_Attic Kneewall Insulation #1 (Fossil Fuel Heat)_29.3 | Residential | Building Shell | Attic Kneewall Insulation #1 (Fossil Fuel Heat) | 29.3 | 29.3 |  | Illinois Statewide Technical Reference Manual — 5.6.4 Wall Insulation | RS-SHL-WINS-V13-240101 | FALSE
Residential_Building Shell_Attic Kneewall Insulation #1 (Fossil Fuel Heat)_Delta_kWh_heatingGas | Residential | Building Shell | Attic Kneewall Insulation #1 (Fossil Fuel Heat) | Delta_kWh_heatingGas | #DIV/0! |  | Illinois Statewide Technical Reference Manual — 5.6.4 Wall Insulation | RS-SHL-WINS-V13-240101 | TRUE
Residential_Building Shell_Attic Kneewall Insulation #1 (Fossil Fuel Heat)_Delta_kWh_heatingGas_Mid-Life_Adj | Residential | Building Shell | Attic Kneewall Insulation #1 (Fossil Fuel Heat) | Delta_kWh_heatingGas_Mid-Life_Adj | #DIV/0! |  | Illinois Statewide Technical Reference Manual — 5.6.4 Wall Insulation | RS-SHL-WINS-V13-240101 | TRUE
Residential_Building Shell_Attic Kneewall Insulation #1 (Fossil Fuel Heat)_FLH_cooling | Residential | Building Shell | Attic Kneewall Insulation #1 (Fossil Fuel Heat) | FLH_cooling | #N/A | Based on zip code | Illinois Statewide Technical Reference Manual — 5.6.4 Wall Insulation | RS-SHL-WINS-V13-240101 | TRUE
Residential_Building Shell_Attic Kneewall Insulation #1 (Fossil Fuel Heat)_CF | Residential | Building Shell | Attic Kneewall Insulation #1 (Fossil Fuel Heat) | CF | 0.68 | Summer System Peak Coincidence Factor for Central A/C (during sytem peak hour) | Illinois Statewide Technical Reference Manual — 5.6.4 Wall Insulation | RS-SHL-WINS-V13-240101 | FALSE
Residential_Building Shell_Attic Kneewall Insulation #1 (Fossil Fuel Heat)_Delta_kW | Residential | Building Shell | Attic Kneewall Insulation #1 (Fossil Fuel Heat) | Delta_kW | #DIV/0! |  | Illinois Statewide Technical Reference Manual — 5.6.4 Wall Insulation | RS-SHL-WINS-V13-240101 | TRUE
Residential_Building Shell_Attic Kneewall Insulation #1 (Fossil Fuel Heat)_Delta_kW_Mid-Life_Adj | Residential | Building Shell | Attic Kneewall Insulation #1 (Fossil Fuel Heat) | Delta_kW_Mid-Life_Adj | #DIV/0! |  | Illinois Statewide Technical Reference Manual — 5.6.4 Wall Insulation | RS-SHL-WINS-V13-240101 | TRUE
Residential_Building Shell_Attic Kneewall Insulation #1 (Fossil Fuel Heat)_R_old | Residential | Building Shell | Attic Kneewall Insulation #1 (Fossil Fuel Heat) | R_old | 1 | Actual | Illinois Statewide Technical Reference Manual — 5.6.4 Wall Insulation | RS-SHL-WINS-V13-240101 | TRUE
Residential_Building Shell_Attic Kneewall Insulation #1 (Fossil Fuel Heat)_R_wall | Residential | Building Shell | Attic Kneewall Insulation #1 (Fossil Fuel Heat) | R_wall | 0 | Actual | Illinois Statewide Technical Reference Manual — 5.6.4 Wall Insulation | RS-SHL-WINS-V13-240101 | TRUE
Residential_Building Shell_Attic Kneewall Insulation #1 (Fossil Fuel Heat)_A_wall | Residential | Building Shell | Attic Kneewall Insulation #1 (Fossil Fuel Heat) | A_wall | 0 | Actual | Illinois Statewide Technical Reference Manual — 5.6.4 Wall Insulation | RS-SHL-WINS-V13-240101 | TRUE
Residential_Building Shell_Attic Kneewall Insulation #1 (Fossil Fuel Heat)_Framing_factor_wall | Residential | Building Shell | Attic Kneewall Insulation #1 (Fossil Fuel Heat) | Framing_factor_wall | 0.25 |  | Illinois Statewide Technical Reference Manual — 5.6.4 Wall Insulation | RS-SHL-WINS-V13-240101 | FALSE
Residential_Building Shell_Attic Kneewall Insulation #1 (Fossil Fuel Heat)_24 | Residential | Building Shell | Attic Kneewall Insulation #1 (Fossil Fuel Heat) | 24 | 24 |  | Illinois Statewide Technical Reference Manual — 5.6.4 Wall Insulation | RS-SHL-WINS-V13-240101 | FALSE
Residential_Building Shell_Attic Kneewall Insulation #1 (Fossil Fuel Heat)_HDD | Residential | Building Shell | Attic Kneewall Insulation #1 (Fossil Fuel Heat) | HDD | #N/A | Based on zip code | Illinois Statewide Technical Reference Manual — 5.6.4 Wall Insulation | RS-SHL-WINS-V13-240101 | TRUE
Residential_Building Shell_Attic Kneewall Insulation #1 (Fossil Fuel Heat)_ηHeat | Residential | Building Shell | Attic Kneewall Insulation #1 (Fossil Fuel Heat) | ηHeat | 0 | Actual | Illinois Statewide Technical Reference Manual — 5.6.4 Wall Insulation | RS-SHL-WINS-V13-240101 | TRUE
Residential_Building Shell_Attic Kneewall Insulation #1 (Fossil Fuel Heat)_ηHeat_Mid-Life_Adj | Residential | Building Shell | Attic Kneewall Insulation #1 (Fossil Fuel Heat) | ηHeat_Mid-Life_Adj | 0 | Actual | Illinois Statewide Technical Reference Manual — 5.6.4 Wall Insulation | RS-SHL-WINS-V13-240101 | TRUE
Residential_Building Shell_Attic Kneewall Insulation #1 (Fossil Fuel Heat)_100000 | Residential | Building Shell | Attic Kneewall Insulation #1 (Fossil Fuel Heat) | 100000 | 100000 |  | Illinois Statewide Technical Reference Manual — 5.6.4 Wall Insulation | RS-SHL-WINS-V13-240101 | FALSE
Residential_Building Shell_Attic Kneewall Insulation #1 (Fossil Fuel Heat)_ADJWallHeat | Residential | Building Shell | Attic Kneewall Insulation #1 (Fossil Fuel Heat) | ADJWallHeat | 0.63 |  | Illinois Statewide Technical Reference Manual — 5.6.4 Wall Insulation | RS-SHL-WINS-V13-240101 | FALSE
Residential_Building Shell_Attic Kneewall Insulation #1 (Fossil Fuel Heat)_%GasHeat | Residential | Building Shell | Attic Kneewall Insulation #1 (Fossil Fuel Heat) | %GasHeat | 1 | Fossil Fuel Heat | Illinois Statewide Technical Reference Manual — 5.6.4 Wall Insulation | RS-SHL-WINS-V13-240101 | FALSE
Residential_Building Shell_Attic Kneewall Insulation #1 (Fossil Fuel Heat)_Delta_Therms | Residential | Building Shell | Attic Kneewall Insulation #1 (Fossil Fuel Heat) | Delta_Therms | #DIV/0! |  | Illinois Statewide Technical Reference Manual — 5.6.4 Wall Insulation | RS-SHL-WINS-V13-240101 | TRUE
Residential_Building Shell_Attic Kneewall Insulation #1 (Fossil Fuel Heat)_Delta_Therms_Mid-Life_Adj | Residential | Building Shell | Attic Kneewall Insulation #1 (Fossil Fuel Heat) | Delta_Therms_Mid-Life_Adj | #DIV/0! |  | Illinois Statewide Technical Reference Manual — 5.6.4 Wall Insulation | RS-SHL-WINS-V13-240101 | TRUE
Residential_Building Shell_Attic Kneewall Insulation #1 (Fossil Fuel Heat)_Remaining Year kWh | Residential | Building Shell | Attic Kneewall Insulation #1 (Fossil Fuel Heat) | Remaining Year kWh | #DIV/0! |  | Illinois Statewide Technical Reference Manual — 5.6.4 Wall Insulation | RS-SHL-WINS-V13-240101 | TRUE
Residential_Building Shell_Attic Kneewall Insulation #1 (Fossil Fuel Heat)_kWh Saved per Unit | Residential | Building Shell | Attic Kneewall Insulation #1 (Fossil Fuel Heat) | kWh Saved per Unit | #DIV/0! |  | Illinois Statewide Technical Reference Manual — 5.6.4 Wall Insulation | RS-SHL-WINS-V13-240101 | TRUE
Residential_Building Shell_Attic Kneewall Insulation #1 (Fossil Fuel Heat)_Remaining Year kW | Residential | Building Shell | Attic Kneewall Insulation #1 (Fossil Fuel Heat) | Remaining Year kW | #DIV/0! |  | Illinois Statewide Technical Reference Manual — 5.6.4 Wall Insulation | RS-SHL-WINS-V13-240101 | TRUE
Residential_Building Shell_Attic Kneewall Insulation #1 (Fossil Fuel Heat)_Coincident Peak kW Saved per Unit | Residential | Building Shell | Attic Kneewall Insulation #1 (Fossil Fuel Heat) | Coincident Peak kW Saved per Unit | #DIV/0! |  | Illinois Statewide Technical Reference Manual — 5.6.4 Wall Insulation | RS-SHL-WINS-V13-240101 | TRUE
Residential_Building Shell_Attic Kneewall Insulation #1 (Fossil Fuel Heat)_Remaining Year Therms | Residential | Building Shell | Attic Kneewall Insulation #1 (Fossil Fuel Heat) | Remaining Year Therms | #DIV/0! | Fossil Fuel Heat | Illinois Statewide Technical Reference Manual — 5.6.4 Wall Insulation | RS-SHL-WINS-V13-240101 | TRUE
Residential_Building Shell_Attic Kneewall Insulation #1 (Fossil Fuel Heat)_Therms Saved per Unit | Residential | Building Shell | Attic Kneewall Insulation #1 (Fossil Fuel Heat) | Therms Saved per Unit | #DIV/0! | Fossil Fuel Heat | Illinois Statewide Technical Reference Manual — 5.6.4 Wall Insulation | RS-SHL-WINS-V13-240101 | TRUE
Residential_Building Shell_Attic Kneewall Insulation #1 (Fossil Fuel Heat)_Remaining Life | Residential | Building Shell | Attic Kneewall Insulation #1 (Fossil Fuel Heat) | Remaining Life | 10 |  | Illinois Statewide Technical Reference Manual — 5.6.4 Wall Insulation | RS-SHL-WINS-V13-240101 | FALSE
Residential_Building Shell_Attic Kneewall Insulation #1 (Fossil Fuel Heat)_Lifetime (years) | Residential | Building Shell | Attic Kneewall Insulation #1 (Fossil Fuel Heat) | Lifetime (years) | 30 |  | Illinois Statewide Technical Reference Manual — 5.6.4 Wall Insulation | RS-SHL-WINS-V13-240101 | FALSE
Residential_Building Shell_Attic Kneewall Insulation #1 (Fossil Fuel Heat)_Incremental Cost | Residential | Building Shell | Attic Kneewall Insulation #1 (Fossil Fuel Heat) | Incremental Cost | 0 | Direct Install, set equal to incentive cost | Illinois Statewide Technical Reference Manual — 5.6.4 Wall Insulation | RS-SHL-WINS-V13-240101 | TRUE
Residential_Building Shell_Attic Kneewall Insulation #1 (Fossil Fuel Heat)_BTU Impact_New_Fossil Fuel | Residential | Building Shell | Attic Kneewall Insulation #1 (Fossil Fuel Heat) | BTU Impact_New_Fossil Fuel | #DIV/0! |  | Illinois Statewide Technical Reference Manual — 5.6.4 Wall Insulation | RS-SHL-WINS-V13-240101 | TRUE
Residential_Building Shell_Attic Kneewall Insulation #1 (Fossil Fuel Heat)_BTU Impact_New_Winter Electricity | Residential | Building Shell | Attic Kneewall Insulation #1 (Fossil Fuel Heat) | BTU Impact_New_Winter Electricity | #DIV/0! |  | Illinois Statewide Technical Reference Manual — 5.6.4 Wall Insulation | RS-SHL-WINS-V13-240101 | TRUE
Residential_Building Shell_Attic Kneewall Insulation #1 (Fossil Fuel Heat)_BTU Impact_New_Summer Electricity | Residential | Building Shell | Attic Kneewall Insulation #1 (Fossil Fuel Heat) | BTU Impact_New_Summer Electricity | #DIV/0! |  | Illinois Statewide Technical Reference Manual — 5.6.4 Wall Insulation | RS-SHL-WINS-V13-240101 | TRUE
Residential_Building Shell_Attic Kneewall Insulation #1 (Fossil Fuel Heat)_ | Residential | Building Shell | Attic Kneewall Insulation #1 (Fossil Fuel Heat) |  |  |  | Illinois Statewide Technical Reference Manual — 5.6.4 Wall Insulation | RS-SHL-WINS-V13-240101 | FALSE
Residential_Building Shell_Attic Kneewall Insulation #2 (Fossil Fuel Heat)_R_old | Residential | Building Shell | Attic Kneewall Insulation #2 (Fossil Fuel Heat) | R_old | 0 | Actual | Illinois Statewide Technical Reference Manual — 5.6.4 Wall Insulation | RS-SHL-WINS-V13-240101 | TRUE
Residential_Building Shell_Attic Kneewall Insulation #2 (Fossil Fuel Heat)_R_wall | Residential | Building Shell | Attic Kneewall Insulation #2 (Fossil Fuel Heat) | R_wall | 0 | Actual | Illinois Statewide Technical Reference Manual — 5.6.4 Wall Insulation | RS-SHL-WINS-V13-240101 | TRUE
Residential_Building Shell_Attic Kneewall Insulation #2 (Fossil Fuel Heat)_A_wall | Residential | Building Shell | Attic Kneewall Insulation #2 (Fossil Fuel Heat) | A_wall | 0 | Actual | Illinois Statewide Technical Reference Manual — 5.6.4 Wall Insulation | RS-SHL-WINS-V13-240101 | TRUE
Residential_Building Shell_Attic Kneewall Insulation #2 (Fossil Fuel Heat)_Framing_factor_wall | Residential | Building Shell | Attic Kneewall Insulation #2 (Fossil Fuel Heat) | Framing_factor_wall | 0.25 |  | Illinois Statewide Technical Reference Manual — 5.6.4 Wall Insulation | RS-SHL-WINS-V13-240101 | FALSE
Residential_Building Shell_Attic Kneewall Insulation #2 (Fossil Fuel Heat)_24 | Residential | Building Shell | Attic Kneewall Insulation #2 (Fossil Fuel Heat) | 24 | 24 |  | Illinois Statewide Technical Reference Manual — 5.6.4 Wall Insulation | RS-SHL-WINS-V13-240101 | FALSE
Residential_Building Shell_Attic Kneewall Insulation #2 (Fossil Fuel Heat)_CDD | Residential | Building Shell | Attic Kneewall Insulation #2 (Fossil Fuel Heat) | CDD | #N/A | Based on zip code | Illinois Statewide Technical Reference Manual — 5.6.4 Wall Insulation | RS-SHL-WINS-V13-240101 | TRUE
Residential_Building Shell_Attic Kneewall Insulation #2 (Fossil Fuel Heat)_DUA | Residential | Building Shell | Attic Kneewall Insulation #2 (Fossil Fuel Heat) | DUA | 0.75 |  | Illinois Statewide Technical Reference Manual — 5.6.4 Wall Insulation | RS-SHL-WINS-V13-240101 | FALSE
Residential_Building Shell_Attic Kneewall Insulation #2 (Fossil Fuel Heat)_1000 | Residential | Building Shell | Attic Kneewall Insulation #2 (Fossil Fuel Heat) | 1000 | 1000 |  | Illinois Statewide Technical Reference Manual — 5.6.4 Wall Insulation | RS-SHL-WINS-V13-240101 | FALSE
Residential_Building Shell_Attic Kneewall Insulation #2 (Fossil Fuel Heat)_ηCool | Residential | Building Shell | Attic Kneewall Insulation #2 (Fossil Fuel Heat) | ηCool | 0 | Actual | Illinois Statewide Technical Reference Manual — 5.6.4 Wall Insulation | RS-SHL-WINS-V13-240101 | TRUE
Residential_Building Shell_Attic Kneewall Insulation #2 (Fossil Fuel Heat)_ηCool_Mid-Life_Adj | Residential | Building Shell | Attic Kneewall Insulation #2 (Fossil Fuel Heat) | ηCool_Mid-Life_Adj | 0 | Actual | Illinois Statewide Technical Reference Manual — 5.6.4 Wall Insulation | RS-SHL-WINS-V13-240101 | TRUE
Residential_Building Shell_Attic Kneewall Insulation #2 (Fossil Fuel Heat)_ADJWallCool | Residential | Building Shell | Attic Kneewall Insulation #2 (Fossil Fuel Heat) | ADJWallCool | 0.75 |  | Illinois Statewide Technical Reference Manual — 5.6.4 Wall Insulation | RS-SHL-WINS-V13-240101 | FALSE
Residential_Building Shell_Attic Kneewall Insulation #2 (Fossil Fuel Heat)_%Cool | Residential | Building Shell | Attic Kneewall Insulation #2 (Fossil Fuel Heat) | %Cool | 0 | Unknown | Illinois Statewide Technical Reference Manual — 5.6.4 Wall Insulation | RS-SHL-WINS-V13-240101 | TRUE
Residential_Building Shell_Attic Kneewall Insulation #2 (Fossil Fuel Heat)_Delta_kWh_cooling | Residential | Building Shell | Attic Kneewall Insulation #2 (Fossil Fuel Heat) | Delta_kWh_cooling | #DIV/0! |  | Illinois Statewide Technical Reference Manual — 5.6.4 Wall Insulation | RS-SHL-WINS-V13-240101 | TRUE
Residential_Building Shell_Attic Kneewall Insulation #2 (Fossil Fuel Heat)_Delta_kWh_cooling_Mid-Life_Adj | Residential | Building Shell | Attic Kneewall Insulation #2 (Fossil Fuel Heat) | Delta_kWh_cooling_Mid-Life_Adj | #DIV/0! |  | Illinois Statewide Technical Reference Manual — 5.6.4 Wall Insulation | RS-SHL-WINS-V13-240101 | TRUE
Residential_Building Shell_Attic Kneewall Insulation #2 (Fossil Fuel Heat)_R_old | Residential | Building Shell | Attic Kneewall Insulation #2 (Fossil Fuel Heat) | R_old | 0 | Actual | Illinois Statewide Technical Reference Manual — 5.6.4 Wall Insulation | RS-SHL-WINS-V13-240101 | TRUE
Residential_Building Shell_Attic Kneewall Insulation #2 (Fossil Fuel Heat)_R_wall | Residential | Building Shell | Attic Kneewall Insulation #2 (Fossil Fuel Heat) | R_wall | 0 | Actual | Illinois Statewide Technical Reference Manual — 5.6.4 Wall Insulation | RS-SHL-WINS-V13-240101 | TRUE
Residential_Building Shell_Attic Kneewall Insulation #2 (Fossil Fuel Heat)_A_wall | Residential | Building Shell | Attic Kneewall Insulation #2 (Fossil Fuel Heat) | A_wall | 0 | Actual | Illinois Statewide Technical Reference Manual — 5.6.4 Wall Insulation | RS-SHL-WINS-V13-240101 | TRUE
Residential_Building Shell_Attic Kneewall Insulation #2 (Fossil Fuel Heat)_Framing_factor_wall | Residential | Building Shell | Attic Kneewall Insulation #2 (Fossil Fuel Heat) | Framing_factor_wall | 0.25 |  | Illinois Statewide Technical Reference Manual — 5.6.4 Wall Insulation | RS-SHL-WINS-V13-240101 | FALSE
Residential_Building Shell_Attic Kneewall Insulation #2 (Fossil Fuel Heat)_24 | Residential | Building Shell | Attic Kneewall Insulation #2 (Fossil Fuel Heat) | 24 | 24 |  | Illinois Statewide Technical Reference Manual — 5.6.4 Wall Insulation | RS-SHL-WINS-V13-240101 | FALSE
Residential_Building Shell_Attic Kneewall Insulation #2 (Fossil Fuel Heat)_HDD | Residential | Building Shell | Attic Kneewall Insulation #2 (Fossil Fuel Heat) | HDD | #N/A | Based on zip code | Illinois Statewide Technical Reference Manual — 5.6.4 Wall Insulation | RS-SHL-WINS-V13-240101 | TRUE
Residential_Building Shell_Attic Kneewall Insulation #2 (Fossil Fuel Heat)_ηHeat | Residential | Building Shell | Attic Kneewall Insulation #2 (Fossil Fuel Heat) | ηHeat | 0 | Actual | Illinois Statewide Technical Reference Manual — 5.6.4 Wall Insulation | RS-SHL-WINS-V13-240101 | TRUE
Residential_Building Shell_Attic Kneewall Insulation #2 (Fossil Fuel Heat)_ηHeat_Mid-Life_Adj | Residential | Building Shell | Attic Kneewall Insulation #2 (Fossil Fuel Heat) | ηHeat_Mid-Life_Adj | 0 | Actual | Illinois Statewide Technical Reference Manual — 5.6.4 Wall Insulation | RS-SHL-WINS-V13-240101 | TRUE
Residential_Building Shell_Attic Kneewall Insulation #2 (Fossil Fuel Heat)_3412 | Residential | Building Shell | Attic Kneewall Insulation #2 (Fossil Fuel Heat) | 3412 | 3412 |  | Illinois Statewide Technical Reference Manual — 5.6.4 Wall Insulation | RS-SHL-WINS-V13-240101 | FALSE
Residential_Building Shell_Attic Kneewall Insulation #2 (Fossil Fuel Heat)_ADJWallHeat | Residential | Building Shell | Attic Kneewall Insulation #2 (Fossil Fuel Heat) | ADJWallHeat | 0.63 |  | Illinois Statewide Technical Reference Manual — 5.6.4 Wall Insulation | RS-SHL-WINS-V13-240101 | FALSE
Residential_Building Shell_Attic Kneewall Insulation #2 (Fossil Fuel Heat)_%ElectricHeat | Residential | Building Shell | Attic Kneewall Insulation #2 (Fossil Fuel Heat) | %ElectricHeat | 0 | Fossil Fuel Heat | Illinois Statewide Technical Reference Manual — 5.6.4 Wall Insulation | RS-SHL-WINS-V13-240101 | FALSE
Residential_Building Shell_Attic Kneewall Insulation #2 (Fossil Fuel Heat)_Delta_kWh_heatingElectric | Residential | Building Shell | Attic Kneewall Insulation #2 (Fossil Fuel Heat) | Delta_kWh_heatingElectric | #DIV/0! |  | Illinois Statewide Technical Reference Manual — 5.6.4 Wall Insulation | RS-SHL-WINS-V13-240101 | TRUE
Residential_Building Shell_Attic Kneewall Insulation #2 (Fossil Fuel Heat)_Delta_kWh_heatingElectric_Mid-Life_Adj | Residential | Building Shell | Attic Kneewall Insulation #2 (Fossil Fuel Heat) | Delta_kWh_heatingElectric_Mid-Life_Adj | #DIV/0! |  | Illinois Statewide Technical Reference Manual — 5.6.4 Wall Insulation | RS-SHL-WINS-V13-240101 | TRUE
Residential_Building Shell_Attic Kneewall Insulation #2 (Fossil Fuel Heat)_Delta_Therms | Residential | Building Shell | Attic Kneewall Insulation #2 (Fossil Fuel Heat) | Delta_Therms | #DIV/0! |  | Illinois Statewide Technical Reference Manual — 5.6.4 Wall Insulation | RS-SHL-WINS-V13-240101 | TRUE
Residential_Building Shell_Attic Kneewall Insulation #2 (Fossil Fuel Heat)_Delta_Therms_Mid-Life_Adj | Residential | Building Shell | Attic Kneewall Insulation #2 (Fossil Fuel Heat) | Delta_Therms_Mid-Life_Adj | #DIV/0! |  | Illinois Statewide Technical Reference Manual — 5.6.4 Wall Insulation | RS-SHL-WINS-V13-240101 | TRUE
Residential_Building Shell_Attic Kneewall Insulation #2 (Fossil Fuel Heat)_Fe | Residential | Building Shell | Attic Kneewall Insulation #2 (Fossil Fuel Heat) | Fe | 0.0314 |  | Illinois Statewide Technical Reference Manual — 5.6.4 Wall Insulation | RS-SHL-WINS-V13-240101 | FALSE
Residential_Building Shell_Attic Kneewall Insulation #2 (Fossil Fuel Heat)_29.3 | Residential | Building Shell | Attic Kneewall Insulation #2 (Fossil Fuel Heat) | 29.3 | 29.3 |  | Illinois Statewide Technical Reference Manual — 5.6.4 Wall Insulation | RS-SHL-WINS-V13-240101 | FALSE
Residential_Building Shell_Attic Kneewall Insulation #2 (Fossil Fuel Heat)_Delta_kWh_heatingGas | Residential | Building Shell | Attic Kneewall Insulation #2 (Fossil Fuel Heat) | Delta_kWh_heatingGas | #DIV/0! |  | Illinois Statewide Technical Reference Manual — 5.6.4 Wall Insulation | RS-SHL-WINS-V13-240101 | TRUE
Residential_Building Shell_Attic Kneewall Insulation #2 (Fossil Fuel Heat)_Delta_kWh_heatingGas_Mid-Life_Adj | Residential | Building Shell | Attic Kneewall Insulation #2 (Fossil Fuel Heat) | Delta_kWh_heatingGas_Mid-Life_Adj | #DIV/0! |  | Illinois Statewide Technical Reference Manual — 5.6.4 Wall Insulation | RS-SHL-WINS-V13-240101 | TRUE
Residential_Building Shell_Attic Kneewall Insulation #2 (Fossil Fuel Heat)_FLH_cooling | Residential | Building Shell | Attic Kneewall Insulation #2 (Fossil Fuel Heat) | FLH_cooling | #N/A | Based on zip code | Illinois Statewide Technical Reference Manual — 5.6.4 Wall Insulation | RS-SHL-WINS-V13-240101 | TRUE
Residential_Building Shell_Attic Kneewall Insulation #2 (Fossil Fuel Heat)_CF | Residential | Building Shell | Attic Kneewall Insulation #2 (Fossil Fuel Heat) | CF | 0.68 | Summer System Peak Coincidence Factor for Central A/C (during sytem peak hour) | Illinois Statewide Technical Reference Manual — 5.6.4 Wall Insulation | RS-SHL-WINS-V13-240101 | FALSE
Residential_Building Shell_Attic Kneewall Insulation #2 (Fossil Fuel Heat)_Delta_kW | Residential | Building Shell | Attic Kneewall Insulation #2 (Fossil Fuel Heat) | Delta_kW | #DIV/0! |  | Illinois Statewide Technical Reference Manual — 5.6.4 Wall Insulation | RS-SHL-WINS-V13-240101 | TRUE
Residential_Building Shell_Attic Kneewall Insulation #2 (Fossil Fuel Heat)_Delta_kW_Mid-Life_Adj | Residential | Building Shell | Attic Kneewall Insulation #2 (Fossil Fuel Heat) | Delta_kW_Mid-Life_Adj | #DIV/0! |  | Illinois Statewide Technical Reference Manual — 5.6.4 Wall Insulation | RS-SHL-WINS-V13-240101 | TRUE
Residential_Building Shell_Attic Kneewall Insulation #2 (Fossil Fuel Heat)_R_old | Residential | Building Shell | Attic Kneewall Insulation #2 (Fossil Fuel Heat) | R_old | 0 | Actual | Illinois Statewide Technical Reference Manual — 5.6.4 Wall Insulation | RS-SHL-WINS-V13-240101 | TRUE
Residential_Building Shell_Attic Kneewall Insulation #2 (Fossil Fuel Heat)_R_wall | Residential | Building Shell | Attic Kneewall Insulation #2 (Fossil Fuel Heat) | R_wall | 0 | Actual | Illinois Statewide Technical Reference Manual — 5.6.4 Wall Insulation | RS-SHL-WINS-V13-240101 | TRUE
Residential_Building Shell_Attic Kneewall Insulation #2 (Fossil Fuel Heat)_A_wall | Residential | Building Shell | Attic Kneewall Insulation #2 (Fossil Fuel Heat) | A_wall | 0 | Actual | Illinois Statewide Technical Reference Manual — 5.6.4 Wall Insulation | RS-SHL-WINS-V13-240101 | TRUE
Residential_Building Shell_Attic Kneewall Insulation #2 (Fossil Fuel Heat)_Framing_factor_wall | Residential | Building Shell | Attic Kneewall Insulation #2 (Fossil Fuel Heat) | Framing_factor_wall | 0.25 |  | Illinois Statewide Technical Reference Manual — 5.6.4 Wall Insulation | RS-SHL-WINS-V13-240101 | FALSE
Residential_Building Shell_Attic Kneewall Insulation #2 (Fossil Fuel Heat)_24 | Residential | Building Shell | Attic Kneewall Insulation #2 (Fossil Fuel Heat) | 24 | 24 |  | Illinois Statewide Technical Reference Manual — 5.6.4 Wall Insulation | RS-SHL-WINS-V13-240101 | FALSE
Residential_Building Shell_Attic Kneewall Insulation #2 (Fossil Fuel Heat)_HDD | Residential | Building Shell | Attic Kneewall Insulation #2 (Fossil Fuel Heat) | HDD | #N/A | Based on zip code | Illinois Statewide Technical Reference Manual — 5.6.4 Wall Insulation | RS-SHL-WINS-V13-240101 | TRUE
Residential_Building Shell_Attic Kneewall Insulation #2 (Fossil Fuel Heat)_ηHeat | Residential | Building Shell | Attic Kneewall Insulation #2 (Fossil Fuel Heat) | ηHeat | 0 | Actual | Illinois Statewide Technical Reference Manual — 5.6.4 Wall Insulation | RS-SHL-WINS-V13-240101 | TRUE
Residential_Building Shell_Attic Kneewall Insulation #2 (Fossil Fuel Heat)_ηHeat_Mid-Life_Adj | Residential | Building Shell | Attic Kneewall Insulation #2 (Fossil Fuel Heat) | ηHeat_Mid-Life_Adj | 0 | Actual | Illinois Statewide Technical Reference Manual — 5.6.4 Wall Insulation | RS-SHL-WINS-V13-240101 | TRUE
Residential_Building Shell_Attic Kneewall Insulation #2 (Fossil Fuel Heat)_100000 | Residential | Building Shell | Attic Kneewall Insulation #2 (Fossil Fuel Heat) | 100000 | 100000 |  | Illinois Statewide Technical Reference Manual — 5.6.4 Wall Insulation | RS-SHL-WINS-V13-240101 | FALSE
Residential_Building Shell_Attic Kneewall Insulation #2 (Fossil Fuel Heat)_ADJWallHeat | Residential | Building Shell | Attic Kneewall Insulation #2 (Fossil Fuel Heat) | ADJWallHeat | 0.63 |  | Illinois Statewide Technical Reference Manual — 5.6.4 Wall Insulation | RS-SHL-WINS-V13-240101 | FALSE
Residential_Building Shell_Attic Kneewall Insulation #2 (Fossil Fuel Heat)_%GasHeat | Residential | Building Shell | Attic Kneewall Insulation #2 (Fossil Fuel Heat) | %GasHeat | 1 | Fossil Fuel Heat | Illinois Statewide Technical Reference Manual — 5.6.4 Wall Insulation | RS-SHL-WINS-V13-240101 | FALSE
Residential_Building Shell_Attic Kneewall Insulation #2 (Fossil Fuel Heat)_Delta_Therms | Residential | Building Shell | Attic Kneewall Insulation #2 (Fossil Fuel Heat) | Delta_Therms | #DIV/0! |  | Illinois Statewide Technical Reference Manual — 5.6.4 Wall Insulation | RS-SHL-WINS-V13-240101 | TRUE
Residential_Building Shell_Attic Kneewall Insulation #2 (Fossil Fuel Heat)_Delta_Therms_Mid-Life_Adj | Residential | Building Shell | Attic Kneewall Insulation #2 (Fossil Fuel Heat) | Delta_Therms_Mid-Life_Adj | #DIV/0! |  | Illinois Statewide Technical Reference Manual — 5.6.4 Wall Insulation | RS-SHL-WINS-V13-240101 | TRUE
Residential_Building Shell_Attic Kneewall Insulation #2 (Fossil Fuel Heat)_Remaining Year kWh | Residential | Building Shell | Attic Kneewall Insulation #2 (Fossil Fuel Heat) | Remaining Year kWh | #DIV/0! |  | Illinois Statewide Technical Reference Manual — 5.6.4 Wall Insulation | RS-SHL-WINS-V13-240101 | TRUE
Residential_Building Shell_Attic Kneewall Insulation #2 (Fossil Fuel Heat)_kWh Saved per Unit | Residential | Building Shell | Attic Kneewall Insulation #2 (Fossil Fuel Heat) | kWh Saved per Unit | #DIV/0! |  | Illinois Statewide Technical Reference Manual — 5.6.4 Wall Insulation | RS-SHL-WINS-V13-240101 | TRUE
Residential_Building Shell_Attic Kneewall Insulation #2 (Fossil Fuel Heat)_Remaining Year kW | Residential | Building Shell | Attic Kneewall Insulation #2 (Fossil Fuel Heat) | Remaining Year kW | #DIV/0! |  | Illinois Statewide Technical Reference Manual — 5.6.4 Wall Insulation | RS-SHL-WINS-V13-240101 | TRUE
Residential_Building Shell_Attic Kneewall Insulation #2 (Fossil Fuel Heat)_Coincident Peak kW Saved per Unit | Residential | Building Shell | Attic Kneewall Insulation #2 (Fossil Fuel Heat) | Coincident Peak kW Saved per Unit | #DIV/0! |  | Illinois Statewide Technical Reference Manual — 5.6.4 Wall Insulation | RS-SHL-WINS-V13-240101 | TRUE
Residential_Building Shell_Attic Kneewall Insulation #2 (Fossil Fuel Heat)_Remaining Year Therms | Residential | Building Shell | Attic Kneewall Insulation #2 (Fossil Fuel Heat) | Remaining Year Therms | #DIV/0! | Fossil Fuel Heat | Illinois Statewide Technical Reference Manual — 5.6.4 Wall Insulation | RS-SHL-WINS-V13-240101 | TRUE
Residential_Building Shell_Attic Kneewall Insulation #2 (Fossil Fuel Heat)_Therms Saved per Unit | Residential | Building Shell | Attic Kneewall Insulation #2 (Fossil Fuel Heat) | Therms Saved per Unit | #DIV/0! | Fossil Fuel Heat | Illinois Statewide Technical Reference Manual — 5.6.4 Wall Insulation | RS-SHL-WINS-V13-240101 | TRUE
Residential_Building Shell_Attic Kneewall Insulation #2 (Fossil Fuel Heat)_Remaining Life | Residential | Building Shell | Attic Kneewall Insulation #2 (Fossil Fuel Heat) | Remaining Life | 10 |  | Illinois Statewide Technical Reference Manual — 5.6.4 Wall Insulation | RS-SHL-WINS-V13-240101 | FALSE
Residential_Building Shell_Attic Kneewall Insulation #2 (Fossil Fuel Heat)_Lifetime (years) | Residential | Building Shell | Attic Kneewall Insulation #2 (Fossil Fuel Heat) | Lifetime (years) | 30 |  | Illinois Statewide Technical Reference Manual — 5.6.4 Wall Insulation | RS-SHL-WINS-V13-240101 | FALSE
Residential_Building Shell_Attic Kneewall Insulation #2 (Fossil Fuel Heat)_Incremental Cost | Residential | Building Shell | Attic Kneewall Insulation #2 (Fossil Fuel Heat) | Incremental Cost | 0 | Direct Install, set equal to incentive cost | Illinois Statewide Technical Reference Manual — 5.6.4 Wall Insulation | RS-SHL-WINS-V13-240101 | TRUE
Residential_Building Shell_Attic Kneewall Insulation #2 (Fossil Fuel Heat)_BTU Impact_New_Fossil Fuel | Residential | Building Shell | Attic Kneewall Insulation #2 (Fossil Fuel Heat) | BTU Impact_New_Fossil Fuel | #DIV/0! |  | Illinois Statewide Technical Reference Manual — 5.6.4 Wall Insulation | RS-SHL-WINS-V13-240101 | TRUE
Residential_Building Shell_Attic Kneewall Insulation #2 (Fossil Fuel Heat)_BTU Impact_New_Winter Electricity | Residential | Building Shell | Attic Kneewall Insulation #2 (Fossil Fuel Heat) | BTU Impact_New_Winter Electricity | #DIV/0! |  | Illinois Statewide Technical Reference Manual — 5.6.4 Wall Insulation | RS-SHL-WINS-V13-240101 | TRUE
Residential_Building Shell_Attic Kneewall Insulation #2 (Fossil Fuel Heat)_BTU Impact_New_Summer Electricity | Residential | Building Shell | Attic Kneewall Insulation #2 (Fossil Fuel Heat) | BTU Impact_New_Summer Electricity | #DIV/0! |  | Illinois Statewide Technical Reference Manual — 5.6.4 Wall Insulation | RS-SHL-WINS-V13-240101 | TRUE
Residential_Building Shell_Attic Kneewall Insulation #2 (Fossil Fuel Heat)_ | Residential | Building Shell | Attic Kneewall Insulation #2 (Fossil Fuel Heat) |  |  |  | Illinois Statewide Technical Reference Manual — 5.6.4 Wall Insulation | RS-SHL-WINS-V13-240101 | FALSE
Residential_Building Shell_Wall Insulation (Fossil Fuel Heat)_R_old | Residential | Building Shell | Wall Insulation (Fossil Fuel Heat) | R_old | 1 | Uninsulated assembly | Illinois Statewide Technical Reference Manual — 5.6.4 Wall Insulation | RS-SHL-WINS-V13-240101 | TRUE
Residential_Building Shell_Wall Insulation (Fossil Fuel Heat)_R_wall | Residential | Building Shell | Wall Insulation (Fossil Fuel Heat) | R_wall | 0 |  | Illinois Statewide Technical Reference Manual — 5.6.4 Wall Insulation | RS-SHL-WINS-V13-240101 | TRUE
Residential_Building Shell_Wall Insulation (Fossil Fuel Heat)_A_wall | Residential | Building Shell | Wall Insulation (Fossil Fuel Heat) | A_wall | 0 | per project | Illinois Statewide Technical Reference Manual — 5.6.4 Wall Insulation | RS-SHL-WINS-V13-240101 | TRUE
Residential_Building Shell_Wall Insulation (Fossil Fuel Heat)_Framing_factor_wall | Residential | Building Shell | Wall Insulation (Fossil Fuel Heat) | Framing_factor_wall | 0.25 |  | Illinois Statewide Technical Reference Manual — 5.6.4 Wall Insulation | RS-SHL-WINS-V13-240101 | FALSE
Residential_Building Shell_Wall Insulation (Fossil Fuel Heat)_24 | Residential | Building Shell | Wall Insulation (Fossil Fuel Heat) | 24 | 24 |  | Illinois Statewide Technical Reference Manual — 5.6.4 Wall Insulation | RS-SHL-WINS-V13-240101 | FALSE
Residential_Building Shell_Wall Insulation (Fossil Fuel Heat)_CDD | Residential | Building Shell | Wall Insulation (Fossil Fuel Heat) | CDD | #N/A | Based on zip code | Illinois Statewide Technical Reference Manual — 5.6.4 Wall Insulation | RS-SHL-WINS-V13-240101 | TRUE
Residential_Building Shell_Wall Insulation (Fossil Fuel Heat)_DUA | Residential | Building Shell | Wall Insulation (Fossil Fuel Heat) | DUA | 0.75 |  | Illinois Statewide Technical Reference Manual — 5.6.4 Wall Insulation | RS-SHL-WINS-V13-240101 | FALSE
Residential_Building Shell_Wall Insulation (Fossil Fuel Heat)_1000 | Residential | Building Shell | Wall Insulation (Fossil Fuel Heat) | 1000 | 1000 |  | Illinois Statewide Technical Reference Manual — 5.6.4 Wall Insulation | RS-SHL-WINS-V13-240101 | FALSE
Residential_Building Shell_Wall Insulation (Fossil Fuel Heat)_ηCool | Residential | Building Shell | Wall Insulation (Fossil Fuel Heat) | ηCool | 0 | Actual | Illinois Statewide Technical Reference Manual — 5.6.4 Wall Insulation | RS-SHL-WINS-V13-240101 | TRUE
Residential_Building Shell_Wall Insulation (Fossil Fuel Heat)_ηCool_Mid-Life_Adj | Residential | Building Shell | Wall Insulation (Fossil Fuel Heat) | ηCool_Mid-Life_Adj | 0 | Actual | Illinois Statewide Technical Reference Manual — 5.6.4 Wall Insulation | RS-SHL-WINS-V13-240101 | TRUE
Residential_Building Shell_Wall Insulation (Fossil Fuel Heat)_ADJWallCool | Residential | Building Shell | Wall Insulation (Fossil Fuel Heat) | ADJWallCool | 0.75 |  | Illinois Statewide Technical Reference Manual — 5.6.4 Wall Insulation | RS-SHL-WINS-V13-240101 | FALSE
Residential_Building Shell_Wall Insulation (Fossil Fuel Heat)_%Cool | Residential | Building Shell | Wall Insulation (Fossil Fuel Heat) | %Cool | 0 | Unknown | Illinois Statewide Technical Reference Manual — 5.6.4 Wall Insulation | RS-SHL-WINS-V13-240101 | TRUE
Residential_Building Shell_Wall Insulation (Fossil Fuel Heat)_Delta_kWh_cooling | Residential | Building Shell | Wall Insulation (Fossil Fuel Heat) | Delta_kWh_cooling | #DIV/0! |  | Illinois Statewide Technical Reference Manual — 5.6.4 Wall Insulation | RS-SHL-WINS-V13-240101 | TRUE
Residential_Building Shell_Wall Insulation (Fossil Fuel Heat)_Delta_kWh_cooling_Mid-Life_Adj | Residential | Building Shell | Wall Insulation (Fossil Fuel Heat) | Delta_kWh_cooling_Mid-Life_Adj | #DIV/0! |  | Illinois Statewide Technical Reference Manual — 5.6.4 Wall Insulation | RS-SHL-WINS-V13-240101 | TRUE
Residential_Building Shell_Wall Insulation (Fossil Fuel Heat)_R_old | Residential | Building Shell | Wall Insulation (Fossil Fuel Heat) | R_old | 1 | Uninsulated assembly | Illinois Statewide Technical Reference Manual — 5.6.4 Wall Insulation | RS-SHL-WINS-V13-240101 | TRUE
Residential_Building Shell_Wall Insulation (Fossil Fuel Heat)_R_wall | Residential | Building Shell | Wall Insulation (Fossil Fuel Heat) | R_wall | 0 |  | Illinois Statewide Technical Reference Manual — 5.6.4 Wall Insulation | RS-SHL-WINS-V13-240101 | TRUE
Residential_Building Shell_Wall Insulation (Fossil Fuel Heat)_A_wall | Residential | Building Shell | Wall Insulation (Fossil Fuel Heat) | A_wall | 0 | per project | Illinois Statewide Technical Reference Manual — 5.6.4 Wall Insulation | RS-SHL-WINS-V13-240101 | TRUE
Residential_Building Shell_Wall Insulation (Fossil Fuel Heat)_Framing_factor_wall | Residential | Building Shell | Wall Insulation (Fossil Fuel Heat) | Framing_factor_wall | 0.25 |  | Illinois Statewide Technical Reference Manual — 5.6.4 Wall Insulation | RS-SHL-WINS-V13-240101 | FALSE
Residential_Building Shell_Wall Insulation (Fossil Fuel Heat)_24 | Residential | Building Shell | Wall Insulation (Fossil Fuel Heat) | 24 | 24 |  | Illinois Statewide Technical Reference Manual — 5.6.4 Wall Insulation | RS-SHL-WINS-V13-240101 | FALSE
Residential_Building Shell_Wall Insulation (Fossil Fuel Heat)_HDD | Residential | Building Shell | Wall Insulation (Fossil Fuel Heat) | HDD | #N/A | Based on zip code | Illinois Statewide Technical Reference Manual — 5.6.4 Wall Insulation | RS-SHL-WINS-V13-240101 | TRUE
Residential_Building Shell_Wall Insulation (Fossil Fuel Heat)_ηHeat | Residential | Building Shell | Wall Insulation (Fossil Fuel Heat) | ηHeat | 0 | Actual | Illinois Statewide Technical Reference Manual — 5.6.4 Wall Insulation | RS-SHL-WINS-V13-240101 | TRUE
Residential_Building Shell_Wall Insulation (Fossil Fuel Heat)_ηHeat_Mid-Life_Adj | Residential | Building Shell | Wall Insulation (Fossil Fuel Heat) | ηHeat_Mid-Life_Adj | 0 | Actual | Illinois Statewide Technical Reference Manual — 5.6.4 Wall Insulation | RS-SHL-WINS-V13-240101 | TRUE
Residential_Building Shell_Wall Insulation (Fossil Fuel Heat)_3412 | Residential | Building Shell | Wall Insulation (Fossil Fuel Heat) | 3412 | 3412 |  | Illinois Statewide Technical Reference Manual — 5.6.4 Wall Insulation | RS-SHL-WINS-V13-240101 | FALSE
Residential_Building Shell_Wall Insulation (Fossil Fuel Heat)_ADJWallHeat | Residential | Building Shell | Wall Insulation (Fossil Fuel Heat) | ADJWallHeat | 0.63 |  | Illinois Statewide Technical Reference Manual — 5.6.4 Wall Insulation | RS-SHL-WINS-V13-240101 | FALSE
Residential_Building Shell_Wall Insulation (Fossil Fuel Heat)_%ElectricHeat | Residential | Building Shell | Wall Insulation (Fossil Fuel Heat) | %ElectricHeat | 0 | Fossil Fuel Heat | Illinois Statewide Technical Reference Manual — 5.6.4 Wall Insulation | RS-SHL-WINS-V13-240101 | FALSE
Residential_Building Shell_Wall Insulation (Fossil Fuel Heat)_Delta_kWh_heatingElectric | Residential | Building Shell | Wall Insulation (Fossil Fuel Heat) | Delta_kWh_heatingElectric | #DIV/0! |  | Illinois Statewide Technical Reference Manual — 5.6.4 Wall Insulation | RS-SHL-WINS-V13-240101 | TRUE
Residential_Building Shell_Wall Insulation (Fossil Fuel Heat)_Delta_kWh_heatingElectric_Mid-Life_Adj | Residential | Building Shell | Wall Insulation (Fossil Fuel Heat) | Delta_kWh_heatingElectric_Mid-Life_Adj | #DIV/0! |  | Illinois Statewide Technical Reference Manual — 5.6.4 Wall Insulation | RS-SHL-WINS-V13-240101 | TRUE
Residential_Building Shell_Wall Insulation (Fossil Fuel Heat)_Delta_Therms | Residential | Building Shell | Wall Insulation (Fossil Fuel Heat) | Delta_Therms | #DIV/0! |  | Illinois Statewide Technical Reference Manual — 5.6.4 Wall Insulation | RS-SHL-WINS-V13-240101 | TRUE
Residential_Building Shell_Wall Insulation (Fossil Fuel Heat)_Delta_Therms_Mid-Life_Adj | Residential | Building Shell | Wall Insulation (Fossil Fuel Heat) | Delta_Therms_Mid-Life_Adj | #DIV/0! |  | Illinois Statewide Technical Reference Manual — 5.6.4 Wall Insulation | RS-SHL-WINS-V13-240101 | TRUE
Residential_Building Shell_Wall Insulation (Fossil Fuel Heat)_Fe | Residential | Building Shell | Wall Insulation (Fossil Fuel Heat) | Fe | 0.0314 |  | Illinois Statewide Technical Reference Manual — 5.6.4 Wall Insulation | RS-SHL-WINS-V13-240101 | FALSE
Residential_Building Shell_Wall Insulation (Fossil Fuel Heat)_29.3 | Residential | Building Shell | Wall Insulation (Fossil Fuel Heat) | 29.3 | 29.3 |  | Illinois Statewide Technical Reference Manual — 5.6.4 Wall Insulation | RS-SHL-WINS-V13-240101 | FALSE
Residential_Building Shell_Wall Insulation (Fossil Fuel Heat)_Delta_kWh_heatingGas | Residential | Building Shell | Wall Insulation (Fossil Fuel Heat) | Delta_kWh_heatingGas | #DIV/0! |  | Illinois Statewide Technical Reference Manual — 5.6.4 Wall Insulation | RS-SHL-WINS-V13-240101 | TRUE
Residential_Building Shell_Wall Insulation (Fossil Fuel Heat)_Delta_kWh_heatingGas_Mid-Life_Adj | Residential | Building Shell | Wall Insulation (Fossil Fuel Heat) | Delta_kWh_heatingGas_Mid-Life_Adj | #DIV/0! |  | Illinois Statewide Technical Reference Manual — 5.6.4 Wall Insulation | RS-SHL-WINS-V13-240101 | TRUE
Residential_Building Shell_Wall Insulation (Fossil Fuel Heat)_FLH_cooling | Residential | Building Shell | Wall Insulation (Fossil Fuel Heat) | FLH_cooling | #N/A | Based on zip code | Illinois Statewide Technical Reference Manual — 5.6.4 Wall Insulation | RS-SHL-WINS-V13-240101 | TRUE
Residential_Building Shell_Wall Insulation (Fossil Fuel Heat)_CF | Residential | Building Shell | Wall Insulation (Fossil Fuel Heat) | CF | 0.68 | Summer System Peak Coincidence Factor for Central A/C (during sytem peak hour) | Illinois Statewide Technical Reference Manual — 5.6.4 Wall Insulation | RS-SHL-WINS-V13-240101 | FALSE
Residential_Building Shell_Wall Insulation (Fossil Fuel Heat)_Delta_kW | Residential | Building Shell | Wall Insulation (Fossil Fuel Heat) | Delta_kW | #DIV/0! |  | Illinois Statewide Technical Reference Manual — 5.6.4 Wall Insulation | RS-SHL-WINS-V13-240101 | TRUE
Residential_Building Shell_Wall Insulation (Fossil Fuel Heat)_Delta_kW_Mid-Life_Adj | Residential | Building Shell | Wall Insulation (Fossil Fuel Heat) | Delta_kW_Mid-Life_Adj | #DIV/0! |  | Illinois Statewide Technical Reference Manual — 5.6.4 Wall Insulation | RS-SHL-WINS-V13-240101 | TRUE
Residential_Building Shell_Wall Insulation (Fossil Fuel Heat)_R_old | Residential | Building Shell | Wall Insulation (Fossil Fuel Heat) | R_old | 1 | Uninsulated assembly | Illinois Statewide Technical Reference Manual — 5.6.4 Wall Insulation | RS-SHL-WINS-V13-240101 | TRUE
Residential_Building Shell_Wall Insulation (Fossil Fuel Heat)_R_wall | Residential | Building Shell | Wall Insulation (Fossil Fuel Heat) | R_wall | 0 |  | Illinois Statewide Technical Reference Manual — 5.6.4 Wall Insulation | RS-SHL-WINS-V13-240101 | TRUE
Residential_Building Shell_Wall Insulation (Fossil Fuel Heat)_A_wall | Residential | Building Shell | Wall Insulation (Fossil Fuel Heat) | A_wall | 0 | per project | Illinois Statewide Technical Reference Manual — 5.6.4 Wall Insulation | RS-SHL-WINS-V13-240101 | TRUE
Residential_Building Shell_Wall Insulation (Fossil Fuel Heat)_Framing_factor_wall | Residential | Building Shell | Wall Insulation (Fossil Fuel Heat) | Framing_factor_wall | 0.25 |  | Illinois Statewide Technical Reference Manual — 5.6.4 Wall Insulation | RS-SHL-WINS-V13-240101 | FALSE
Residential_Building Shell_Wall Insulation (Fossil Fuel Heat)_24 | Residential | Building Shell | Wall Insulation (Fossil Fuel Heat) | 24 | 24 |  | Illinois Statewide Technical Reference Manual — 5.6.4 Wall Insulation | RS-SHL-WINS-V13-240101 | FALSE
Residential_Building Shell_Wall Insulation (Fossil Fuel Heat)_HDD | Residential | Building Shell | Wall Insulation (Fossil Fuel Heat) | HDD | #N/A | Based on zip code | Illinois Statewide Technical Reference Manual — 5.6.4 Wall Insulation | RS-SHL-WINS-V13-240101 | TRUE
Residential_Building Shell_Wall Insulation (Fossil Fuel Heat)_ηHeat | Residential | Building Shell | Wall Insulation (Fossil Fuel Heat) | ηHeat | 0 | Actual | Illinois Statewide Technical Reference Manual — 5.6.4 Wall Insulation | RS-SHL-WINS-V13-240101 | TRUE
Residential_Building Shell_Wall Insulation (Fossil Fuel Heat)_ηHeat_Mid-Life_Adj | Residential | Building Shell | Wall Insulation (Fossil Fuel Heat) | ηHeat_Mid-Life_Adj | 0 | Actual | Illinois Statewide Technical Reference Manual — 5.6.4 Wall Insulation | RS-SHL-WINS-V13-240101 | TRUE
Residential_Building Shell_Wall Insulation (Fossil Fuel Heat)_100000 | Residential | Building Shell | Wall Insulation (Fossil Fuel Heat) | 100000 | 100000 |  | Illinois Statewide Technical Reference Manual — 5.6.4 Wall Insulation | RS-SHL-WINS-V13-240101 | FALSE
Residential_Building Shell_Wall Insulation (Fossil Fuel Heat)_ADJWallHeat | Residential | Building Shell | Wall Insulation (Fossil Fuel Heat) | ADJWallHeat | 0.6 |  | Illinois Statewide Technical Reference Manual — 5.6.4 Wall Insulation | RS-SHL-WINS-V13-240101 | FALSE
Residential_Building Shell_Wall Insulation (Fossil Fuel Heat)_%GasHeat | Residential | Building Shell | Wall Insulation (Fossil Fuel Heat) | %GasHeat | 1 | Fossil Fuel Heat | Illinois Statewide Technical Reference Manual — 5.6.4 Wall Insulation | RS-SHL-WINS-V13-240101 | FALSE
Residential_Building Shell_Wall Insulation (Fossil Fuel Heat)_Delta_Therms | Residential | Building Shell | Wall Insulation (Fossil Fuel Heat) | Delta_Therms | #DIV/0! |  | Illinois Statewide Technical Reference Manual — 5.6.4 Wall Insulation | RS-SHL-WINS-V13-240101 | TRUE
Residential_Building Shell_Wall Insulation (Fossil Fuel Heat)_Delta_Therms_Mid-Life_Adj | Residential | Building Shell | Wall Insulation (Fossil Fuel Heat) | Delta_Therms_Mid-Life_Adj | #DIV/0! |  | Illinois Statewide Technical Reference Manual — 5.6.4 Wall Insulation | RS-SHL-WINS-V13-240101 | TRUE
Residential_Building Shell_Wall Insulation (Fossil Fuel Heat)_Remaining Year kWh | Residential | Building Shell | Wall Insulation (Fossil Fuel Heat) | Remaining Year kWh | #DIV/0! |  | Illinois Statewide Technical Reference Manual — 5.6.4 Wall Insulation | RS-SHL-WINS-V13-240101 | TRUE
Residential_Building Shell_Wall Insulation (Fossil Fuel Heat)_kWh Saved per Unit | Residential | Building Shell | Wall Insulation (Fossil Fuel Heat) | kWh Saved per Unit | #DIV/0! |  | Illinois Statewide Technical Reference Manual — 5.6.4 Wall Insulation | RS-SHL-WINS-V13-240101 | TRUE
Residential_Building Shell_Wall Insulation (Fossil Fuel Heat)_Remaining Year kW | Residential | Building Shell | Wall Insulation (Fossil Fuel Heat) | Remaining Year kW | #DIV/0! |  | Illinois Statewide Technical Reference Manual — 5.6.4 Wall Insulation | RS-SHL-WINS-V13-240101 | TRUE
Residential_Building Shell_Wall Insulation (Fossil Fuel Heat)_Coincident Peak kW Saved per Unit | Residential | Building Shell | Wall Insulation (Fossil Fuel Heat) | Coincident Peak kW Saved per Unit | #DIV/0! |  | Illinois Statewide Technical Reference Manual — 5.6.4 Wall Insulation | RS-SHL-WINS-V13-240101 | TRUE
Residential_Building Shell_Wall Insulation (Fossil Fuel Heat)_Remaining Year Therms | Residential | Building Shell | Wall Insulation (Fossil Fuel Heat) | Remaining Year Therms | #DIV/0! | Fossil Fuel Heat | Illinois Statewide Technical Reference Manual — 5.6.4 Wall Insulation | RS-SHL-WINS-V13-240101 | TRUE
Residential_Building Shell_Wall Insulation (Fossil Fuel Heat)_Therms Saved per Unit | Residential | Building Shell | Wall Insulation (Fossil Fuel Heat) | Therms Saved per Unit | #DIV/0! | Fossil Fuel Heat | Illinois Statewide Technical Reference Manual — 5.6.4 Wall Insulation | RS-SHL-WINS-V13-240101 | TRUE
Residential_Building Shell_Wall Insulation (Fossil Fuel Heat)_Remaining Life | Residential | Building Shell | Wall Insulation (Fossil Fuel Heat) | Remaining Life | 10 |  | Illinois Statewide Technical Reference Manual — 5.6.4 Wall Insulation | RS-SHL-WINS-V13-240101 | FALSE
Residential_Building Shell_Wall Insulation (Fossil Fuel Heat)_Lifetime (years) | Residential | Building Shell | Wall Insulation (Fossil Fuel Heat) | Lifetime (years) | 30 |  | Illinois Statewide Technical Reference Manual — 5.6.4 Wall Insulation | RS-SHL-WINS-V13-240101 | FALSE
Residential_Building Shell_Wall Insulation (Fossil Fuel Heat)_Incremental Cost | Residential | Building Shell | Wall Insulation (Fossil Fuel Heat) | Incremental Cost | 0 | Direct Install, set equal to incentive cost | Illinois Statewide Technical Reference Manual — 5.6.4 Wall Insulation | RS-SHL-WINS-V13-240101 | TRUE
Residential_Building Shell_Wall Insulation (Fossil Fuel Heat)_BTU Impact_New_Fossil Fuel | Residential | Building Shell | Wall Insulation (Fossil Fuel Heat) | BTU Impact_New_Fossil Fuel | #DIV/0! |  | Illinois Statewide Technical Reference Manual — 5.6.4 Wall Insulation | RS-SHL-WINS-V13-240101 | TRUE
Residential_Building Shell_Wall Insulation (Fossil Fuel Heat)_BTU Impact_New_Winter Electricity | Residential | Building Shell | Wall Insulation (Fossil Fuel Heat) | BTU Impact_New_Winter Electricity | #DIV/0! |  | Illinois Statewide Technical Reference Manual — 5.6.4 Wall Insulation | RS-SHL-WINS-V13-240101 | TRUE
Residential_Building Shell_Wall Insulation (Fossil Fuel Heat)_BTU Impact_New_Summer Electricity | Residential | Building Shell | Wall Insulation (Fossil Fuel Heat) | BTU Impact_New_Summer Electricity | #DIV/0! |  | Illinois Statewide Technical Reference Manual — 5.6.4 Wall Insulation | RS-SHL-WINS-V13-240101 | TRUE
Residential_Building Shell_Wall Insulation (Fossil Fuel Heat)_ | Residential | Building Shell | Wall Insulation (Fossil Fuel Heat) |  |  |  | Illinois Statewide Technical Reference Manual — 5.6.4 Wall Insulation | RS-SHL-WINS-V13-240101 | FALSE
Residential_Building Shell_Rim/Band Joist Insulation (Fossil Fuel Heat)_R_old | Residential | Building Shell | Rim/Band Joist Insulation (Fossil Fuel Heat) | R_old | 1 | Uninsulated assembly | Illinois Statewide Technical Reference Manual — 5.6.6 Rim/Band Joist Insulation | RS-SHL-RINS-V06-240101 | TRUE
Residential_Building Shell_Rim/Band Joist Insulation (Fossil Fuel Heat)_R_rim | Residential | Building Shell | Rim/Band Joist Insulation (Fossil Fuel Heat) | R_rim | 0 |  | Illinois Statewide Technical Reference Manual — 5.6.6 Rim/Band Joist Insulation | RS-SHL-RINS-V06-240101 | TRUE
Residential_Building Shell_Rim/Band Joist Insulation (Fossil Fuel Heat)_A_rim | Residential | Building Shell | Rim/Band Joist Insulation (Fossil Fuel Heat) | A_rim | 0 | per project | Illinois Statewide Technical Reference Manual — 5.6.6 Rim/Band Joist Insulation | RS-SHL-RINS-V06-240101 | TRUE
Residential_Building Shell_Rim/Band Joist Insulation (Fossil Fuel Heat)_Framing_factor_rim | Residential | Building Shell | Rim/Band Joist Insulation (Fossil Fuel Heat) | Framing_factor_rim | 0.05 |  | Illinois Statewide Technical Reference Manual — 5.6.6 Rim/Band Joist Insulation | RS-SHL-RINS-V06-240101 | FALSE
Residential_Building Shell_Rim/Band Joist Insulation (Fossil Fuel Heat)_CDD | Residential | Building Shell | Rim/Band Joist Insulation (Fossil Fuel Heat) | CDD | #N/A | Based on zip code, unconditioned values | Illinois Statewide Technical Reference Manual — 5.6.6 Rim/Band Joist Insulation | RS-SHL-RINS-V06-240101 | TRUE
Residential_Building Shell_Rim/Band Joist Insulation (Fossil Fuel Heat)_24 | Residential | Building Shell | Rim/Band Joist Insulation (Fossil Fuel Heat) | 24 | 24 |  | Illinois Statewide Technical Reference Manual — 5.6.6 Rim/Band Joist Insulation | RS-SHL-RINS-V06-240101 | FALSE
Residential_Building Shell_Rim/Band Joist Insulation (Fossil Fuel Heat)_DUA | Residential | Building Shell | Rim/Band Joist Insulation (Fossil Fuel Heat) | DUA | 0.75 |  | Illinois Statewide Technical Reference Manual — 5.6.6 Rim/Band Joist Insulation | RS-SHL-RINS-V06-240101 | FALSE
Residential_Building Shell_Rim/Band Joist Insulation (Fossil Fuel Heat)_ADJBasementCool | Residential | Building Shell | Rim/Band Joist Insulation (Fossil Fuel Heat) | ADJBasementCool | 0.75 |  | Illinois Statewide Technical Reference Manual — 5.6.6 Rim/Band Joist Insulation | RS-SHL-RINS-V06-240101 | FALSE
Residential_Building Shell_Rim/Band Joist Insulation (Fossil Fuel Heat)_%Cool | Residential | Building Shell | Rim/Band Joist Insulation (Fossil Fuel Heat) | %Cool | 0 | Unknown | Illinois Statewide Technical Reference Manual — 5.6.6 Rim/Band Joist Insulation | RS-SHL-RINS-V06-240101 | TRUE
Residential_Building Shell_Rim/Band Joist Insulation (Fossil Fuel Heat)_1000 | Residential | Building Shell | Rim/Band Joist Insulation (Fossil Fuel Heat) | 1000 | 1000 |  | Illinois Statewide Technical Reference Manual — 5.6.6 Rim/Band Joist Insulation | RS-SHL-RINS-V06-240101 | FALSE
Residential_Building Shell_Rim/Band Joist Insulation (Fossil Fuel Heat)_ηCool | Residential | Building Shell | Rim/Band Joist Insulation (Fossil Fuel Heat) | ηCool | 0 | Actual | Illinois Statewide Technical Reference Manual — 5.6.6 Rim/Band Joist Insulation | RS-SHL-RINS-V06-240101 | TRUE
Residential_Building Shell_Rim/Band Joist Insulation (Fossil Fuel Heat)_ηCool_Mid-Life_Adj | Residential | Building Shell | Rim/Band Joist Insulation (Fossil Fuel Heat) | ηCool_Mid-Life_Adj | 0 | Actual | Illinois Statewide Technical Reference Manual — 5.6.6 Rim/Band Joist Insulation | RS-SHL-RINS-V06-240101 | TRUE
Residential_Building Shell_Rim/Band Joist Insulation (Fossil Fuel Heat)_Delta_kWh_cooling | Residential | Building Shell | Rim/Band Joist Insulation (Fossil Fuel Heat) | Delta_kWh_cooling | #DIV/0! |  | Illinois Statewide Technical Reference Manual — 5.6.6 Rim/Band Joist Insulation | RS-SHL-RINS-V06-240101 | TRUE
Residential_Building Shell_Rim/Band Joist Insulation (Fossil Fuel Heat)_Delta_kWh_cooling_Mid-Life_Adj | Residential | Building Shell | Rim/Band Joist Insulation (Fossil Fuel Heat) | Delta_kWh_cooling_Mid-Life_Adj | #DIV/0! |  | Illinois Statewide Technical Reference Manual — 5.6.6 Rim/Band Joist Insulation | RS-SHL-RINS-V06-240101 | TRUE
Residential_Building Shell_Rim/Band Joist Insulation (Fossil Fuel Heat)_R_old | Residential | Building Shell | Rim/Band Joist Insulation (Fossil Fuel Heat) | R_old | 1 | Uninsulated assembly | Illinois Statewide Technical Reference Manual — 5.6.6 Rim/Band Joist Insulation | RS-SHL-RINS-V06-240101 | TRUE
Residential_Building Shell_Rim/Band Joist Insulation (Fossil Fuel Heat)_R_rim | Residential | Building Shell | Rim/Band Joist Insulation (Fossil Fuel Heat) | R_rim | 0 |  | Illinois Statewide Technical Reference Manual — 5.6.6 Rim/Band Joist Insulation | RS-SHL-RINS-V06-240101 | TRUE
Residential_Building Shell_Rim/Band Joist Insulation (Fossil Fuel Heat)_A_rim | Residential | Building Shell | Rim/Band Joist Insulation (Fossil Fuel Heat) | A_rim | 0 | per project | Illinois Statewide Technical Reference Manual — 5.6.6 Rim/Band Joist Insulation | RS-SHL-RINS-V06-240101 | TRUE
Residential_Building Shell_Rim/Band Joist Insulation (Fossil Fuel Heat)_Framing_factor_rim | Residential | Building Shell | Rim/Band Joist Insulation (Fossil Fuel Heat) | Framing_factor_rim | 0.05 |  | Illinois Statewide Technical Reference Manual — 5.6.6 Rim/Band Joist Insulation | RS-SHL-RINS-V06-240101 | FALSE
Residential_Building Shell_Rim/Band Joist Insulation (Fossil Fuel Heat)_HDD | Residential | Building Shell | Rim/Band Joist Insulation (Fossil Fuel Heat) | HDD | #N/A | Based on zip code, unconditioned values | Illinois Statewide Technical Reference Manual — 5.6.6 Rim/Band Joist Insulation | RS-SHL-RINS-V06-240101 | TRUE
Residential_Building Shell_Rim/Band Joist Insulation (Fossil Fuel Heat)_24 | Residential | Building Shell | Rim/Band Joist Insulation (Fossil Fuel Heat) | 24 | 24 |  | Illinois Statewide Technical Reference Manual — 5.6.6 Rim/Band Joist Insulation | RS-SHL-RINS-V06-240101 | FALSE
Residential_Building Shell_Rim/Band Joist Insulation (Fossil Fuel Heat)_ADJBasementHeat | Residential | Building Shell | Rim/Band Joist Insulation (Fossil Fuel Heat) | ADJBasementHeat | 0.63 |  | Illinois Statewide Technical Reference Manual — 5.6.6 Rim/Band Joist Insulation | RS-SHL-RINS-V06-240101 | FALSE
Residential_Building Shell_Rim/Band Joist Insulation (Fossil Fuel Heat)_%ElectricHeat | Residential | Building Shell | Rim/Band Joist Insulation (Fossil Fuel Heat) | %ElectricHeat | 0 | Fossil Fuel Heat | Illinois Statewide Technical Reference Manual — 5.6.6 Rim/Band Joist Insulation | RS-SHL-RINS-V06-240101 | FALSE
Residential_Building Shell_Rim/Band Joist Insulation (Fossil Fuel Heat)_ηHeat | Residential | Building Shell | Rim/Band Joist Insulation (Fossil Fuel Heat) | ηHeat | 0 | Actual | Illinois Statewide Technical Reference Manual — 5.6.6 Rim/Band Joist Insulation | RS-SHL-RINS-V06-240101 | TRUE
Residential_Building Shell_Rim/Band Joist Insulation (Fossil Fuel Heat)_ηHeat_Mid-Life_Adj | Residential | Building Shell | Rim/Band Joist Insulation (Fossil Fuel Heat) | ηHeat_Mid-Life_Adj | 0 | Actual | Illinois Statewide Technical Reference Manual — 5.6.6 Rim/Band Joist Insulation | RS-SHL-RINS-V06-240101 | TRUE
Residential_Building Shell_Rim/Band Joist Insulation (Fossil Fuel Heat)_3412 | Residential | Building Shell | Rim/Band Joist Insulation (Fossil Fuel Heat) | 3412 | 3412 |  | Illinois Statewide Technical Reference Manual — 5.6.6 Rim/Band Joist Insulation | RS-SHL-RINS-V06-240101 | FALSE
Residential_Building Shell_Rim/Band Joist Insulation (Fossil Fuel Heat)_Delta_kWh_heatingElectric | Residential | Building Shell | Rim/Band Joist Insulation (Fossil Fuel Heat) | Delta_kWh_heatingElectric | #DIV/0! |  | Illinois Statewide Technical Reference Manual — 5.6.6 Rim/Band Joist Insulation | RS-SHL-RINS-V06-240101 | TRUE
Residential_Building Shell_Rim/Band Joist Insulation (Fossil Fuel Heat)_Delta_kWh_heatingElectric_Mid-Life_Adj | Residential | Building Shell | Rim/Band Joist Insulation (Fossil Fuel Heat) | Delta_kWh_heatingElectric_Mid-Life_Adj | #DIV/0! |  | Illinois Statewide Technical Reference Manual — 5.6.6 Rim/Band Joist Insulation | RS-SHL-RINS-V06-240101 | TRUE
Residential_Building Shell_Rim/Band Joist Insulation (Fossil Fuel Heat)_Delta_Therms | Residential | Building Shell | Rim/Band Joist Insulation (Fossil Fuel Heat) | Delta_Therms | #DIV/0! |  | Illinois Statewide Technical Reference Manual — 5.6.6 Rim/Band Joist Insulation | RS-SHL-RINS-V06-240101 | TRUE
Residential_Building Shell_Rim/Band Joist Insulation (Fossil Fuel Heat)_Delta_Therms_Mid-Life_Adj | Residential | Building Shell | Rim/Band Joist Insulation (Fossil Fuel Heat) | Delta_Therms_Mid-Life_Adj | #DIV/0! |  | Illinois Statewide Technical Reference Manual — 5.6.6 Rim/Band Joist Insulation | RS-SHL-RINS-V06-240101 | TRUE
Residential_Building Shell_Rim/Band Joist Insulation (Fossil Fuel Heat)_Fe | Residential | Building Shell | Rim/Band Joist Insulation (Fossil Fuel Heat) | Fe | 0.0314 |  | Illinois Statewide Technical Reference Manual — 5.6.6 Rim/Band Joist Insulation | RS-SHL-RINS-V06-240101 | FALSE
Residential_Building Shell_Rim/Band Joist Insulation (Fossil Fuel Heat)_29.3 | Residential | Building Shell | Rim/Band Joist Insulation (Fossil Fuel Heat) | 29.3 | 29.3 |  | Illinois Statewide Technical Reference Manual — 5.6.6 Rim/Band Joist Insulation | RS-SHL-RINS-V06-240101 | FALSE
Residential_Building Shell_Rim/Band Joist Insulation (Fossil Fuel Heat)_Delta_kWh_heatingGas | Residential | Building Shell | Rim/Band Joist Insulation (Fossil Fuel Heat) | Delta_kWh_heatingGas | #DIV/0! |  | Illinois Statewide Technical Reference Manual — 5.6.6 Rim/Band Joist Insulation | RS-SHL-RINS-V06-240101 | TRUE
Residential_Building Shell_Rim/Band Joist Insulation (Fossil Fuel Heat)_Delta_kWh_heatingGas_Mid-Life_Adj | Residential | Building Shell | Rim/Band Joist Insulation (Fossil Fuel Heat) | Delta_kWh_heatingGas_Mid-Life_Adj | #DIV/0! |  | Illinois Statewide Technical Reference Manual — 5.6.6 Rim/Band Joist Insulation | RS-SHL-RINS-V06-240101 | TRUE
Residential_Building Shell_Rim/Band Joist Insulation (Fossil Fuel Heat)_FLH_cooling | Residential | Building Shell | Rim/Band Joist Insulation (Fossil Fuel Heat) | FLH_cooling | #N/A | Based on zip code | Illinois Statewide Technical Reference Manual — 5.6.6 Rim/Band Joist Insulation | RS-SHL-RINS-V06-240101 | TRUE
Residential_Building Shell_Rim/Band Joist Insulation (Fossil Fuel Heat)_CF | Residential | Building Shell | Rim/Band Joist Insulation (Fossil Fuel Heat) | CF | 0.68 | Summer System Peak Coincidence Factor for Central A/C (during sytem peak hour) | Illinois Statewide Technical Reference Manual — 5.6.6 Rim/Band Joist Insulation | RS-SHL-RINS-V06-240101 | FALSE
Residential_Building Shell_Rim/Band Joist Insulation (Fossil Fuel Heat)_Delta_kW | Residential | Building Shell | Rim/Band Joist Insulation (Fossil Fuel Heat) | Delta_kW | #DIV/0! |  | Illinois Statewide Technical Reference Manual — 5.6.6 Rim/Band Joist Insulation | RS-SHL-RINS-V06-240101 | TRUE
Residential_Building Shell_Rim/Band Joist Insulation (Fossil Fuel Heat)_Delta_kW_Mid-Life_Adj | Residential | Building Shell | Rim/Band Joist Insulation (Fossil Fuel Heat) | Delta_kW_Mid-Life_Adj | #DIV/0! |  | Illinois Statewide Technical Reference Manual — 5.6.6 Rim/Band Joist Insulation | RS-SHL-RINS-V06-240101 | TRUE
Residential_Building Shell_Rim/Band Joist Insulation (Fossil Fuel Heat)_R_old | Residential | Building Shell | Rim/Band Joist Insulation (Fossil Fuel Heat) | R_old | 1 | Uninsulated assembly | Illinois Statewide Technical Reference Manual — 5.6.6 Rim/Band Joist Insulation | RS-SHL-RINS-V06-240101 | TRUE
Residential_Building Shell_Rim/Band Joist Insulation (Fossil Fuel Heat)_R_rim | Residential | Building Shell | Rim/Band Joist Insulation (Fossil Fuel Heat) | R_rim | 0 |  | Illinois Statewide Technical Reference Manual — 5.6.6 Rim/Band Joist Insulation | RS-SHL-RINS-V06-240101 | TRUE
Residential_Building Shell_Rim/Band Joist Insulation (Fossil Fuel Heat)_A_rim | Residential | Building Shell | Rim/Band Joist Insulation (Fossil Fuel Heat) | A_rim | 0 | per project | Illinois Statewide Technical Reference Manual — 5.6.6 Rim/Band Joist Insulation | RS-SHL-RINS-V06-240101 | TRUE
Residential_Building Shell_Rim/Band Joist Insulation (Fossil Fuel Heat)_Framing_factor_rim | Residential | Building Shell | Rim/Band Joist Insulation (Fossil Fuel Heat) | Framing_factor_rim | 0.05 |  | Illinois Statewide Technical Reference Manual — 5.6.6 Rim/Band Joist Insulation | RS-SHL-RINS-V06-240101 | FALSE
Residential_Building Shell_Rim/Band Joist Insulation (Fossil Fuel Heat)_HDD | Residential | Building Shell | Rim/Band Joist Insulation (Fossil Fuel Heat) | HDD | #N/A | Based on zip code, unconditioned values | Illinois Statewide Technical Reference Manual — 5.6.6 Rim/Band Joist Insulation | RS-SHL-RINS-V06-240101 | TRUE
Residential_Building Shell_Rim/Band Joist Insulation (Fossil Fuel Heat)_24 | Residential | Building Shell | Rim/Band Joist Insulation (Fossil Fuel Heat) | 24 | 24 |  | Illinois Statewide Technical Reference Manual — 5.6.6 Rim/Band Joist Insulation | RS-SHL-RINS-V06-240101 | FALSE
Residential_Building Shell_Rim/Band Joist Insulation (Fossil Fuel Heat)_ADJBasementHeat | Residential | Building Shell | Rim/Band Joist Insulation (Fossil Fuel Heat) | ADJBasementHeat | 0.6 |  | Illinois Statewide Technical Reference Manual — 5.6.6 Rim/Band Joist Insulation | RS-SHL-RINS-V06-240101 | FALSE
Residential_Building Shell_Rim/Band Joist Insulation (Fossil Fuel Heat)_%GasHeat | Residential | Building Shell | Rim/Band Joist Insulation (Fossil Fuel Heat) | %GasHeat | 1 | Fossil Fuel Heat | Illinois Statewide Technical Reference Manual — 5.6.6 Rim/Band Joist Insulation | RS-SHL-RINS-V06-240101 | FALSE
Residential_Building Shell_Rim/Band Joist Insulation (Fossil Fuel Heat)_ηHeat | Residential | Building Shell | Rim/Band Joist Insulation (Fossil Fuel Heat) | ηHeat | 0 | Actual | Illinois Statewide Technical Reference Manual — 5.6.6 Rim/Band Joist Insulation | RS-SHL-RINS-V06-240101 | TRUE
Residential_Building Shell_Rim/Band Joist Insulation (Fossil Fuel Heat)_ηHeat_Mid-Life_Adj | Residential | Building Shell | Rim/Band Joist Insulation (Fossil Fuel Heat) | ηHeat_Mid-Life_Adj | 0 | Actual | Illinois Statewide Technical Reference Manual — 5.6.6 Rim/Band Joist Insulation | RS-SHL-RINS-V06-240101 | TRUE
Residential_Building Shell_Rim/Band Joist Insulation (Fossil Fuel Heat)_100000 | Residential | Building Shell | Rim/Band Joist Insulation (Fossil Fuel Heat) | 100000 | 100000 |  | Illinois Statewide Technical Reference Manual — 5.6.6 Rim/Band Joist Insulation | RS-SHL-RINS-V06-240101 | FALSE
Residential_Building Shell_Rim/Band Joist Insulation (Fossil Fuel Heat)_Delta_Therms | Residential | Building Shell | Rim/Band Joist Insulation (Fossil Fuel Heat) | Delta_Therms | #DIV/0! |  | Illinois Statewide Technical Reference Manual — 5.6.6 Rim/Band Joist Insulation | RS-SHL-RINS-V06-240101 | TRUE
Residential_Building Shell_Rim/Band Joist Insulation (Fossil Fuel Heat)_Delta_Therms_Mid-Life_Adj | Residential | Building Shell | Rim/Band Joist Insulation (Fossil Fuel Heat) | Delta_Therms_Mid-Life_Adj | #DIV/0! |  | Illinois Statewide Technical Reference Manual — 5.6.6 Rim/Band Joist Insulation | RS-SHL-RINS-V06-240101 | TRUE
Residential_Building Shell_Rim/Band Joist Insulation (Fossil Fuel Heat)_Remaining Year kWh | Residential | Building Shell | Rim/Band Joist Insulation (Fossil Fuel Heat) | Remaining Year kWh | #DIV/0! |  | Illinois Statewide Technical Reference Manual — 5.6.6 Rim/Band Joist Insulation | RS-SHL-RINS-V06-240101 | TRUE
Residential_Building Shell_Rim/Band Joist Insulation (Fossil Fuel Heat)_kWh Saved per Unit | Residential | Building Shell | Rim/Band Joist Insulation (Fossil Fuel Heat) | kWh Saved per Unit | #DIV/0! |  | Illinois Statewide Technical Reference Manual — 5.6.6 Rim/Band Joist Insulation | RS-SHL-RINS-V06-240101 | TRUE
Residential_Building Shell_Rim/Band Joist Insulation (Fossil Fuel Heat)_Remaining Year kW | Residential | Building Shell | Rim/Band Joist Insulation (Fossil Fuel Heat) | Remaining Year kW | #DIV/0! |  | Illinois Statewide Technical Reference Manual — 5.6.6 Rim/Band Joist Insulation | RS-SHL-RINS-V06-240101 | TRUE
Residential_Building Shell_Rim/Band Joist Insulation (Fossil Fuel Heat)_Coincident Peak kW Saved per Unit | Residential | Building Shell | Rim/Band Joist Insulation (Fossil Fuel Heat) | Coincident Peak kW Saved per Unit | #DIV/0! |  | Illinois Statewide Technical Reference Manual — 5.6.6 Rim/Band Joist Insulation | RS-SHL-RINS-V06-240101 | TRUE
Residential_Building Shell_Rim/Band Joist Insulation (Fossil Fuel Heat)_Remaining Year Therms | Residential | Building Shell | Rim/Band Joist Insulation (Fossil Fuel Heat) | Remaining Year Therms | #DIV/0! | Fossil Fuel Heat | Illinois Statewide Technical Reference Manual — 5.6.6 Rim/Band Joist Insulation | RS-SHL-RINS-V06-240101 | TRUE
Residential_Building Shell_Rim/Band Joist Insulation (Fossil Fuel Heat)_Therms Saved per Unit | Residential | Building Shell | Rim/Band Joist Insulation (Fossil Fuel Heat) | Therms Saved per Unit | #DIV/0! | Fossil Fuel Heat | Illinois Statewide Technical Reference Manual — 5.6.6 Rim/Band Joist Insulation | RS-SHL-RINS-V06-240101 | TRUE
Residential_Building Shell_Rim/Band Joist Insulation (Fossil Fuel Heat)_Remaining Life | Residential | Building Shell | Rim/Band Joist Insulation (Fossil Fuel Heat) | Remaining Life | 10 |  | Illinois Statewide Technical Reference Manual — 5.6.6 Rim/Band Joist Insulation | RS-SHL-RINS-V06-240101 | FALSE
Residential_Building Shell_Rim/Band Joist Insulation (Fossil Fuel Heat)_Lifetime (years) | Residential | Building Shell | Rim/Band Joist Insulation (Fossil Fuel Heat) | Lifetime (years) | 20 |  | Illinois Statewide Technical Reference Manual — 5.6.6 Rim/Band Joist Insulation | RS-SHL-RINS-V06-240101 | FALSE
Residential_Building Shell_Rim/Band Joist Insulation (Fossil Fuel Heat)_Incremental Cost | Residential | Building Shell | Rim/Band Joist Insulation (Fossil Fuel Heat) | Incremental Cost | 0 | Direct Install, set equal to incentive cost | Illinois Statewide Technical Reference Manual — 5.6.6 Rim/Band Joist Insulation | RS-SHL-RINS-V06-240101 | TRUE
Residential_Building Shell_Rim/Band Joist Insulation (Fossil Fuel Heat)_BTU Impact_New_Fossil Fuel | Residential | Building Shell | Rim/Band Joist Insulation (Fossil Fuel Heat) | BTU Impact_New_Fossil Fuel | #DIV/0! |  | Illinois Statewide Technical Reference Manual — 5.6.6 Rim/Band Joist Insulation | RS-SHL-RINS-V06-240101 | TRUE
Residential_Building Shell_Rim/Band Joist Insulation (Fossil Fuel Heat)_BTU Impact_New_Winter Electricity | Residential | Building Shell | Rim/Band Joist Insulation (Fossil Fuel Heat) | BTU Impact_New_Winter Electricity | #DIV/0! |  | Illinois Statewide Technical Reference Manual — 5.6.6 Rim/Band Joist Insulation | RS-SHL-RINS-V06-240101 | TRUE
Residential_Building Shell_Rim/Band Joist Insulation (Fossil Fuel Heat)_BTU Impact_New_Summer Electricity | Residential | Building Shell | Rim/Band Joist Insulation (Fossil Fuel Heat) | BTU Impact_New_Summer Electricity | #DIV/0! |  | Illinois Statewide Technical Reference Manual — 5.6.6 Rim/Band Joist Insulation | RS-SHL-RINS-V06-240101 | TRUE
Residential_Building Shell_Rim/Band Joist Insulation (Fossil Fuel Heat)_ | Residential | Building Shell | Rim/Band Joist Insulation (Fossil Fuel Heat) |  |  |  | Illinois Statewide Technical Reference Manual — 5.6.6 Rim/Band Joist Insulation | RS-SHL-RINS-V06-240101 | FALSE
Residential_Building Shell_Basement Sidewall Insulation (Fossil Fuel Heat)_R_old_AG | Residential | Building Shell | Basement Sidewall Insulation (Fossil Fuel Heat) | R_old_AG | 1 | Unknown | Illinois Statewide Technical Reference Manual — 5.6.2 Basement Sidewall Insulation | RS-SHL-BINS-V13-230101 | TRUE
Residential_Building Shell_Basement Sidewall Insulation (Fossil Fuel Heat)_R_added | Residential | Building Shell | Basement Sidewall Insulation (Fossil Fuel Heat) | R_added | 0 | TRM e.g. | Illinois Statewide Technical Reference Manual — 5.6.2 Basement Sidewall Insulation | RS-SHL-BINS-V13-230101 | TRUE
Residential_Building Shell_Basement Sidewall Insulation (Fossil Fuel Heat)_R_old_AG | Residential | Building Shell | Basement Sidewall Insulation (Fossil Fuel Heat) | R_old_AG | 1 | Unknown | Illinois Statewide Technical Reference Manual — 5.6.2 Basement Sidewall Insulation | RS-SHL-BINS-V13-230101 | TRUE
Residential_Building Shell_Basement Sidewall Insulation (Fossil Fuel Heat)_L_basement_wall_total | Residential | Building Shell | Basement Sidewall Insulation (Fossil Fuel Heat) | L_basement_wall_total | 0 | per project | Illinois Statewide Technical Reference Manual — 5.6.2 Basement Sidewall Insulation | RS-SHL-BINS-V13-230101 | TRUE
Residential_Building Shell_Basement Sidewall Insulation (Fossil Fuel Heat)_H_basement_wall_AG | Residential | Building Shell | Basement Sidewall Insulation (Fossil Fuel Heat) | H_basement_wall_AG | 1 | TRM e.g. | Illinois Statewide Technical Reference Manual — 5.6.2 Basement Sidewall Insulation | RS-SHL-BINS-V13-230101 | TRUE
Residential_Building Shell_Basement Sidewall Insulation (Fossil Fuel Heat)_Framing_factor | Residential | Building Shell | Basement Sidewall Insulation (Fossil Fuel Heat) | Framing_factor | 0.25 | Studs and cavity insulation | Illinois Statewide Technical Reference Manual — 5.6.2 Basement Sidewall Insulation | RS-SHL-BINS-V13-230101 | FALSE
Residential_Building Shell_Basement Sidewall Insulation (Fossil Fuel Heat)_24 | Residential | Building Shell | Basement Sidewall Insulation (Fossil Fuel Heat) | 24 | 24 |  | Illinois Statewide Technical Reference Manual — 5.6.2 Basement Sidewall Insulation | RS-SHL-BINS-V13-230101 | FALSE
Residential_Building Shell_Basement Sidewall Insulation (Fossil Fuel Heat)_CDD | Residential | Building Shell | Basement Sidewall Insulation (Fossil Fuel Heat) | CDD | #N/A | Based on zip code, unconditioned values | Illinois Statewide Technical Reference Manual — 5.6.2 Basement Sidewall Insulation | RS-SHL-BINS-V13-230101 | TRUE
Residential_Building Shell_Basement Sidewall Insulation (Fossil Fuel Heat)_DUA | Residential | Building Shell | Basement Sidewall Insulation (Fossil Fuel Heat) | DUA | 0.75 |  | Illinois Statewide Technical Reference Manual — 5.6.2 Basement Sidewall Insulation | RS-SHL-BINS-V13-230101 | FALSE
Residential_Building Shell_Basement Sidewall Insulation (Fossil Fuel Heat)_1000 | Residential | Building Shell | Basement Sidewall Insulation (Fossil Fuel Heat) | 1000 | 1000 |  | Illinois Statewide Technical Reference Manual — 5.6.2 Basement Sidewall Insulation | RS-SHL-BINS-V13-230101 | FALSE
Residential_Building Shell_Basement Sidewall Insulation (Fossil Fuel Heat)_ηCool | Residential | Building Shell | Basement Sidewall Insulation (Fossil Fuel Heat) | ηCool | 0 | Actual | Illinois Statewide Technical Reference Manual — 5.6.2 Basement Sidewall Insulation | RS-SHL-BINS-V13-230101 | TRUE
Residential_Building Shell_Basement Sidewall Insulation (Fossil Fuel Heat)_ηCool_Mid-Life_Adj | Residential | Building Shell | Basement Sidewall Insulation (Fossil Fuel Heat) | ηCool_Mid-Life_Adj | 0 | Actual | Illinois Statewide Technical Reference Manual — 5.6.2 Basement Sidewall Insulation | RS-SHL-BINS-V13-230101 | TRUE
Residential_Building Shell_Basement Sidewall Insulation (Fossil Fuel Heat)_ADJBasementCool | Residential | Building Shell | Basement Sidewall Insulation (Fossil Fuel Heat) | ADJBasementCool | 0.75 |  | Illinois Statewide Technical Reference Manual — 5.6.2 Basement Sidewall Insulation | RS-SHL-BINS-V13-230101 | FALSE
Residential_Building Shell_Basement Sidewall Insulation (Fossil Fuel Heat)_%Cool | Residential | Building Shell | Basement Sidewall Insulation (Fossil Fuel Heat) | %Cool | 0 | Unknown | Illinois Statewide Technical Reference Manual — 5.6.2 Basement Sidewall Insulation | RS-SHL-BINS-V13-230101 | TRUE
Residential_Building Shell_Basement Sidewall Insulation (Fossil Fuel Heat)_Delta_kWh_cooling | Residential | Building Shell | Basement Sidewall Insulation (Fossil Fuel Heat) | Delta_kWh_cooling | #N/A |  | Illinois Statewide Technical Reference Manual — 5.6.2 Basement Sidewall Insulation | RS-SHL-BINS-V13-230101 | TRUE
Residential_Building Shell_Basement Sidewall Insulation (Fossil Fuel Heat)_Delta_kWh_cooling_Mid-Life_Adj | Residential | Building Shell | Basement Sidewall Insulation (Fossil Fuel Heat) | Delta_kWh_cooling_Mid-Life_Adj | #N/A |  | Illinois Statewide Technical Reference Manual — 5.6.2 Basement Sidewall Insulation | RS-SHL-BINS-V13-230101 | TRUE
Residential_Building Shell_Basement Sidewall Insulation (Fossil Fuel Heat)_R_old_AG | Residential | Building Shell | Basement Sidewall Insulation (Fossil Fuel Heat) | R_old_AG | 1 | Unknown | Illinois Statewide Technical Reference Manual — 5.6.2 Basement Sidewall Insulation | RS-SHL-BINS-V13-230101 | TRUE
Residential_Building Shell_Basement Sidewall Insulation (Fossil Fuel Heat)_R_added | Residential | Building Shell | Basement Sidewall Insulation (Fossil Fuel Heat) | R_added | 0 | TRM e.g. | Illinois Statewide Technical Reference Manual — 5.6.2 Basement Sidewall Insulation | RS-SHL-BINS-V13-230101 | TRUE
Residential_Building Shell_Basement Sidewall Insulation (Fossil Fuel Heat)_R_old_AG | Residential | Building Shell | Basement Sidewall Insulation (Fossil Fuel Heat) | R_old_AG | 1 | Unknown | Illinois Statewide Technical Reference Manual — 5.6.2 Basement Sidewall Insulation | RS-SHL-BINS-V13-230101 | TRUE
Residential_Building Shell_Basement Sidewall Insulation (Fossil Fuel Heat)_L_basement_wall_total | Residential | Building Shell | Basement Sidewall Insulation (Fossil Fuel Heat) | L_basement_wall_total | 0 | per project | Illinois Statewide Technical Reference Manual — 5.6.2 Basement Sidewall Insulation | RS-SHL-BINS-V13-230101 | TRUE
Residential_Building Shell_Basement Sidewall Insulation (Fossil Fuel Heat)_H_basement_wall_AG | Residential | Building Shell | Basement Sidewall Insulation (Fossil Fuel Heat) | H_basement_wall_AG | 1 | TRM e.g. | Illinois Statewide Technical Reference Manual — 5.6.2 Basement Sidewall Insulation | RS-SHL-BINS-V13-230101 | TRUE
Residential_Building Shell_Basement Sidewall Insulation (Fossil Fuel Heat)_Framing_factor | Residential | Building Shell | Basement Sidewall Insulation (Fossil Fuel Heat) | Framing_factor | 0.25 | Studs and cavity insulation | Illinois Statewide Technical Reference Manual — 5.6.2 Basement Sidewall Insulation | RS-SHL-BINS-V13-230101 | FALSE
Residential_Building Shell_Basement Sidewall Insulation (Fossil Fuel Heat)_R_old_BG | Residential | Building Shell | Basement Sidewall Insulation (Fossil Fuel Heat) | R_old_BG | 7.42 | 4 ft below grade | Illinois Statewide Technical Reference Manual — 5.6.2 Basement Sidewall Insulation | RS-SHL-BINS-V13-230101 | FALSE
Residential_Building Shell_Basement Sidewall Insulation (Fossil Fuel Heat)_R_added | Residential | Building Shell | Basement Sidewall Insulation (Fossil Fuel Heat) | R_added | 0 | TRM e.g. | Illinois Statewide Technical Reference Manual — 5.6.2 Basement Sidewall Insulation | RS-SHL-BINS-V13-230101 | TRUE
Residential_Building Shell_Basement Sidewall Insulation (Fossil Fuel Heat)_R_old_BG | Residential | Building Shell | Basement Sidewall Insulation (Fossil Fuel Heat) | R_old_BG | 7.42 | 4 ft below grade | Illinois Statewide Technical Reference Manual — 5.6.2 Basement Sidewall Insulation | RS-SHL-BINS-V13-230101 | FALSE
Residential_Building Shell_Basement Sidewall Insulation (Fossil Fuel Heat)_L_basement_wall_total | Residential | Building Shell | Basement Sidewall Insulation (Fossil Fuel Heat) | L_basement_wall_total | 0 | per project | Illinois Statewide Technical Reference Manual — 5.6.2 Basement Sidewall Insulation | RS-SHL-BINS-V13-230101 | TRUE
Residential_Building Shell_Basement Sidewall Insulation (Fossil Fuel Heat)_H_basement_wall_total | Residential | Building Shell | Basement Sidewall Insulation (Fossil Fuel Heat) | H_basement_wall_total | 3 | TRM e.g. | Illinois Statewide Technical Reference Manual — 5.6.2 Basement Sidewall Insulation | RS-SHL-BINS-V13-230101 | TRUE
Residential_Building Shell_Basement Sidewall Insulation (Fossil Fuel Heat)_H_basement_wall_AG | Residential | Building Shell | Basement Sidewall Insulation (Fossil Fuel Heat) | H_basement_wall_AG | 1 | TRM e.g. | Illinois Statewide Technical Reference Manual — 5.6.2 Basement Sidewall Insulation | RS-SHL-BINS-V13-230101 | TRUE
Residential_Building Shell_Basement Sidewall Insulation (Fossil Fuel Heat)_Framing_factor | Residential | Building Shell | Basement Sidewall Insulation (Fossil Fuel Heat) | Framing_factor | 0.25 | Studs and cavity insulation | Illinois Statewide Technical Reference Manual — 5.6.2 Basement Sidewall Insulation | RS-SHL-BINS-V13-230101 | FALSE
Residential_Building Shell_Basement Sidewall Insulation (Fossil Fuel Heat)_24 | Residential | Building Shell | Basement Sidewall Insulation (Fossil Fuel Heat) | 24 | 24 |  | Illinois Statewide Technical Reference Manual — 5.6.2 Basement Sidewall Insulation | RS-SHL-BINS-V13-230101 | FALSE
Residential_Building Shell_Basement Sidewall Insulation (Fossil Fuel Heat)_HDD | Residential | Building Shell | Basement Sidewall Insulation (Fossil Fuel Heat) | HDD | #N/A | Based on zip code, unconditioned values | Illinois Statewide Technical Reference Manual — 5.6.2 Basement Sidewall Insulation | RS-SHL-BINS-V13-230101 | TRUE
Residential_Building Shell_Basement Sidewall Insulation (Fossil Fuel Heat)_3412 | Residential | Building Shell | Basement Sidewall Insulation (Fossil Fuel Heat) | 3412 | 3412 |  | Illinois Statewide Technical Reference Manual — 5.6.2 Basement Sidewall Insulation | RS-SHL-BINS-V13-230101 | FALSE
Residential_Building Shell_Basement Sidewall Insulation (Fossil Fuel Heat)_ηHeat | Residential | Building Shell | Basement Sidewall Insulation (Fossil Fuel Heat) | ηHeat | 0 | Actual | Illinois Statewide Technical Reference Manual — 5.6.2 Basement Sidewall Insulation | RS-SHL-BINS-V13-230101 | TRUE
Residential_Building Shell_Basement Sidewall Insulation (Fossil Fuel Heat)_ηHeat_Mid-Life_Adj | Residential | Building Shell | Basement Sidewall Insulation (Fossil Fuel Heat) | ηHeat_Mid-Life_Adj | 0 | Actual | Illinois Statewide Technical Reference Manual — 5.6.2 Basement Sidewall Insulation | RS-SHL-BINS-V13-230101 | TRUE
Residential_Building Shell_Basement Sidewall Insulation (Fossil Fuel Heat)_ADJBasementHeat | Residential | Building Shell | Basement Sidewall Insulation (Fossil Fuel Heat) | ADJBasementHeat | 0.63 |  | Illinois Statewide Technical Reference Manual — 5.6.2 Basement Sidewall Insulation | RS-SHL-BINS-V13-230101 | FALSE
Residential_Building Shell_Basement Sidewall Insulation (Fossil Fuel Heat)_%ElectricHeat | Residential | Building Shell | Basement Sidewall Insulation (Fossil Fuel Heat) | %ElectricHeat | 0 | Fossil Fuel Heat | Illinois Statewide Technical Reference Manual — 5.6.2 Basement Sidewall Insulation | RS-SHL-BINS-V13-230101 | FALSE
Residential_Building Shell_Basement Sidewall Insulation (Fossil Fuel Heat)_Delta_kWh_heatingElectric | Residential | Building Shell | Basement Sidewall Insulation (Fossil Fuel Heat) | Delta_kWh_heatingElectric | #N/A |  | Illinois Statewide Technical Reference Manual — 5.6.2 Basement Sidewall Insulation | RS-SHL-BINS-V13-230101 | TRUE
Residential_Building Shell_Basement Sidewall Insulation (Fossil Fuel Heat)_Delta_kWh_heatingElectric_Mid-Life_Adj | Residential | Building Shell | Basement Sidewall Insulation (Fossil Fuel Heat) | Delta_kWh_heatingElectric_Mid-Life_Adj | #N/A |  | Illinois Statewide Technical Reference Manual — 5.6.2 Basement Sidewall Insulation | RS-SHL-BINS-V13-230101 | TRUE
Residential_Building Shell_Basement Sidewall Insulation (Fossil Fuel Heat)_Delta_Therms | Residential | Building Shell | Basement Sidewall Insulation (Fossil Fuel Heat) | Delta_Therms | #N/A |  | Illinois Statewide Technical Reference Manual — 5.6.2 Basement Sidewall Insulation | RS-SHL-BINS-V13-230101 | TRUE
Residential_Building Shell_Basement Sidewall Insulation (Fossil Fuel Heat)_Delta_Therms_Mid-Life_Adj | Residential | Building Shell | Basement Sidewall Insulation (Fossil Fuel Heat) | Delta_Therms_Mid-Life_Adj | #N/A |  | Illinois Statewide Technical Reference Manual — 5.6.2 Basement Sidewall Insulation | RS-SHL-BINS-V13-230101 | TRUE
Residential_Building Shell_Basement Sidewall Insulation (Fossil Fuel Heat)_Fe | Residential | Building Shell | Basement Sidewall Insulation (Fossil Fuel Heat) | Fe | 0.0314 |  | Illinois Statewide Technical Reference Manual — 5.6.2 Basement Sidewall Insulation | RS-SHL-BINS-V13-230101 | FALSE
Residential_Building Shell_Basement Sidewall Insulation (Fossil Fuel Heat)_29.3 | Residential | Building Shell | Basement Sidewall Insulation (Fossil Fuel Heat) | 29.3 | 29.3 |  | Illinois Statewide Technical Reference Manual — 5.6.2 Basement Sidewall Insulation | RS-SHL-BINS-V13-230101 | FALSE
Residential_Building Shell_Basement Sidewall Insulation (Fossil Fuel Heat)_Delta_kWh_heatingGas | Residential | Building Shell | Basement Sidewall Insulation (Fossil Fuel Heat) | Delta_kWh_heatingGas | #N/A |  | Illinois Statewide Technical Reference Manual — 5.6.2 Basement Sidewall Insulation | RS-SHL-BINS-V13-230101 | TRUE
Residential_Building Shell_Basement Sidewall Insulation (Fossil Fuel Heat)_Delta_kWh_heatingGas_Mid-Life_Adj | Residential | Building Shell | Basement Sidewall Insulation (Fossil Fuel Heat) | Delta_kWh_heatingGas_Mid-Life_Adj | #N/A |  | Illinois Statewide Technical Reference Manual — 5.6.2 Basement Sidewall Insulation | RS-SHL-BINS-V13-230101 | TRUE
Residential_Building Shell_Basement Sidewall Insulation (Fossil Fuel Heat)_FLH_cooling | Residential | Building Shell | Basement Sidewall Insulation (Fossil Fuel Heat) | FLH_cooling | #N/A | Based on zip code, unconditioned values | Illinois Statewide Technical Reference Manual — 5.6.2 Basement Sidewall Insulation | RS-SHL-BINS-V13-230101 | TRUE
Residential_Building Shell_Basement Sidewall Insulation (Fossil Fuel Heat)_CF | Residential | Building Shell | Basement Sidewall Insulation (Fossil Fuel Heat) | CF | 0.68 | Summer System Peak Coincidence Factor for Central A/C (during sytem peak hour) | Illinois Statewide Technical Reference Manual — 5.6.2 Basement Sidewall Insulation | RS-SHL-BINS-V13-230101 | FALSE
Residential_Building Shell_Basement Sidewall Insulation (Fossil Fuel Heat)_Delta_kW | Residential | Building Shell | Basement Sidewall Insulation (Fossil Fuel Heat) | Delta_kW | #N/A |  | Illinois Statewide Technical Reference Manual — 5.6.2 Basement Sidewall Insulation | RS-SHL-BINS-V13-230101 | TRUE
Residential_Building Shell_Basement Sidewall Insulation (Fossil Fuel Heat)_Delta_kW_Mid-Life_Adj | Residential | Building Shell | Basement Sidewall Insulation (Fossil Fuel Heat) | Delta_kW_Mid-Life_Adj | #N/A |  | Illinois Statewide Technical Reference Manual — 5.6.2 Basement Sidewall Insulation | RS-SHL-BINS-V13-230101 | TRUE
Residential_Building Shell_Basement Sidewall Insulation (Fossil Fuel Heat)_R_old_AG | Residential | Building Shell | Basement Sidewall Insulation (Fossil Fuel Heat) | R_old_AG | 1 | Unknown | Illinois Statewide Technical Reference Manual — 5.6.2 Basement Sidewall Insulation | RS-SHL-BINS-V13-230101 | TRUE
Residential_Building Shell_Basement Sidewall Insulation (Fossil Fuel Heat)_R_added | Residential | Building Shell | Basement Sidewall Insulation (Fossil Fuel Heat) | R_added | 0 | TRM e.g. | Illinois Statewide Technical Reference Manual — 5.6.2 Basement Sidewall Insulation | RS-SHL-BINS-V13-230101 | TRUE
Residential_Building Shell_Basement Sidewall Insulation (Fossil Fuel Heat)_R_old_AG | Residential | Building Shell | Basement Sidewall Insulation (Fossil Fuel Heat) | R_old_AG | 1 | Unknown | Illinois Statewide Technical Reference Manual — 5.6.2 Basement Sidewall Insulation | RS-SHL-BINS-V13-230101 | TRUE
Residential_Building Shell_Basement Sidewall Insulation (Fossil Fuel Heat)_L_basement_wall_total | Residential | Building Shell | Basement Sidewall Insulation (Fossil Fuel Heat) | L_basement_wall_total | 0 | per project | Illinois Statewide Technical Reference Manual — 5.6.2 Basement Sidewall Insulation | RS-SHL-BINS-V13-230101 | TRUE
Residential_Building Shell_Basement Sidewall Insulation (Fossil Fuel Heat)_H_basement_wall_AG | Residential | Building Shell | Basement Sidewall Insulation (Fossil Fuel Heat) | H_basement_wall_AG | 1 | TRM e.g. | Illinois Statewide Technical Reference Manual — 5.6.2 Basement Sidewall Insulation | RS-SHL-BINS-V13-230101 | TRUE
Residential_Building Shell_Basement Sidewall Insulation (Fossil Fuel Heat)_Framing_factor | Residential | Building Shell | Basement Sidewall Insulation (Fossil Fuel Heat) | Framing_factor | 0.25 | Studs and cavity insulation | Illinois Statewide Technical Reference Manual — 5.6.2 Basement Sidewall Insulation | RS-SHL-BINS-V13-230101 | FALSE
Residential_Building Shell_Basement Sidewall Insulation (Fossil Fuel Heat)_R_old_BG | Residential | Building Shell | Basement Sidewall Insulation (Fossil Fuel Heat) | R_old_BG | 7.42 | 4 ft below grade | Illinois Statewide Technical Reference Manual — 5.6.2 Basement Sidewall Insulation | RS-SHL-BINS-V13-230101 | FALSE
Residential_Building Shell_Basement Sidewall Insulation (Fossil Fuel Heat)_R_added | Residential | Building Shell | Basement Sidewall Insulation (Fossil Fuel Heat) | R_added | 0 | TRM e.g. | Illinois Statewide Technical Reference Manual — 5.6.2 Basement Sidewall Insulation | RS-SHL-BINS-V13-230101 | TRUE
Residential_Building Shell_Basement Sidewall Insulation (Fossil Fuel Heat)_R_old_BG | Residential | Building Shell | Basement Sidewall Insulation (Fossil Fuel Heat) | R_old_BG | 7.42 | 4 ft below grade | Illinois Statewide Technical Reference Manual — 5.6.2 Basement Sidewall Insulation | RS-SHL-BINS-V13-230101 | FALSE
Residential_Building Shell_Basement Sidewall Insulation (Fossil Fuel Heat)_L_basement_wall_total | Residential | Building Shell | Basement Sidewall Insulation (Fossil Fuel Heat) | L_basement_wall_total | 0 | per project | Illinois Statewide Technical Reference Manual — 5.6.2 Basement Sidewall Insulation | RS-SHL-BINS-V13-230101 | TRUE
Residential_Building Shell_Basement Sidewall Insulation (Fossil Fuel Heat)_H_basement_wall_total | Residential | Building Shell | Basement Sidewall Insulation (Fossil Fuel Heat) | H_basement_wall_total | 3 | TRM e.g. | Illinois Statewide Technical Reference Manual — 5.6.2 Basement Sidewall Insulation | RS-SHL-BINS-V13-230101 | TRUE
Residential_Building Shell_Basement Sidewall Insulation (Fossil Fuel Heat)_H_basement_wall_AG | Residential | Building Shell | Basement Sidewall Insulation (Fossil Fuel Heat) | H_basement_wall_AG | 1 | TRM e.g. | Illinois Statewide Technical Reference Manual — 5.6.2 Basement Sidewall Insulation | RS-SHL-BINS-V13-230101 | TRUE
Residential_Building Shell_Basement Sidewall Insulation (Fossil Fuel Heat)_Framing_factor | Residential | Building Shell | Basement Sidewall Insulation (Fossil Fuel Heat) | Framing_factor | 0.25 | Studs and cavity insulation | Illinois Statewide Technical Reference Manual — 5.6.2 Basement Sidewall Insulation | RS-SHL-BINS-V13-230101 | FALSE
Residential_Building Shell_Basement Sidewall Insulation (Fossil Fuel Heat)_24 | Residential | Building Shell | Basement Sidewall Insulation (Fossil Fuel Heat) | 24 | 24 |  | Illinois Statewide Technical Reference Manual — 5.6.2 Basement Sidewall Insulation | RS-SHL-BINS-V13-230101 | FALSE
Residential_Building Shell_Basement Sidewall Insulation (Fossil Fuel Heat)_HDD | Residential | Building Shell | Basement Sidewall Insulation (Fossil Fuel Heat) | HDD | #N/A | Based on zip code, unconditioned values | Illinois Statewide Technical Reference Manual — 5.6.2 Basement Sidewall Insulation | RS-SHL-BINS-V13-230101 | TRUE
Residential_Building Shell_Basement Sidewall Insulation (Fossil Fuel Heat)_ηHeat | Residential | Building Shell | Basement Sidewall Insulation (Fossil Fuel Heat) | ηHeat | 0 | Actual | Illinois Statewide Technical Reference Manual — 5.6.2 Basement Sidewall Insulation | RS-SHL-BINS-V13-230101 | TRUE
Residential_Building Shell_Basement Sidewall Insulation (Fossil Fuel Heat)_ηHeat_Mid-Life_Adj | Residential | Building Shell | Basement Sidewall Insulation (Fossil Fuel Heat) | ηHeat_Mid-Life_Adj | 0 | Actual | Illinois Statewide Technical Reference Manual — 5.6.2 Basement Sidewall Insulation | RS-SHL-BINS-V13-230101 | TRUE
Residential_Building Shell_Basement Sidewall Insulation (Fossil Fuel Heat)_100000 | Residential | Building Shell | Basement Sidewall Insulation (Fossil Fuel Heat) | 100000 | 100000 |  | Illinois Statewide Technical Reference Manual — 5.6.2 Basement Sidewall Insulation | RS-SHL-BINS-V13-230101 | FALSE
Residential_Building Shell_Basement Sidewall Insulation (Fossil Fuel Heat)_ADJBasementHeat | Residential | Building Shell | Basement Sidewall Insulation (Fossil Fuel Heat) | ADJBasementHeat | 0.6 |  | Illinois Statewide Technical Reference Manual — 5.6.2 Basement Sidewall Insulation | RS-SHL-BINS-V13-230101 | FALSE
Residential_Building Shell_Basement Sidewall Insulation (Fossil Fuel Heat)_%GasHeat | Residential | Building Shell | Basement Sidewall Insulation (Fossil Fuel Heat) | %GasHeat | 1 | Fossil Fuel Heat | Illinois Statewide Technical Reference Manual — 5.6.2 Basement Sidewall Insulation | RS-SHL-BINS-V13-230101 | FALSE
Residential_Building Shell_Basement Sidewall Insulation (Fossil Fuel Heat)_Delta_Therms | Residential | Building Shell | Basement Sidewall Insulation (Fossil Fuel Heat) | Delta_Therms | #N/A |  | Illinois Statewide Technical Reference Manual — 5.6.2 Basement Sidewall Insulation | RS-SHL-BINS-V13-230101 | TRUE
Residential_Building Shell_Basement Sidewall Insulation (Fossil Fuel Heat)_Delta_Therms_Mid-Life_Adj | Residential | Building Shell | Basement Sidewall Insulation (Fossil Fuel Heat) | Delta_Therms_Mid-Life_Adj | #N/A |  | Illinois Statewide Technical Reference Manual — 5.6.2 Basement Sidewall Insulation | RS-SHL-BINS-V13-230101 | TRUE
Residential_Building Shell_Basement Sidewall Insulation (Fossil Fuel Heat)_Remaining Year kWh | Residential | Building Shell | Basement Sidewall Insulation (Fossil Fuel Heat) | Remaining Year kWh | #N/A |  | Illinois Statewide Technical Reference Manual — 5.6.2 Basement Sidewall Insulation | RS-SHL-BINS-V13-230101 | TRUE
Residential_Building Shell_Basement Sidewall Insulation (Fossil Fuel Heat)_kWh Saved per Unit | Residential | Building Shell | Basement Sidewall Insulation (Fossil Fuel Heat) | kWh Saved per Unit | #N/A |  | Illinois Statewide Technical Reference Manual — 5.6.2 Basement Sidewall Insulation | RS-SHL-BINS-V13-230101 | TRUE
Residential_Building Shell_Basement Sidewall Insulation (Fossil Fuel Heat)_Remaining Year kW | Residential | Building Shell | Basement Sidewall Insulation (Fossil Fuel Heat) | Remaining Year kW | #N/A |  | Illinois Statewide Technical Reference Manual — 5.6.2 Basement Sidewall Insulation | RS-SHL-BINS-V13-230101 | TRUE
Residential_Building Shell_Basement Sidewall Insulation (Fossil Fuel Heat)_Coincident Peak kW Saved per Unit | Residential | Building Shell | Basement Sidewall Insulation (Fossil Fuel Heat) | Coincident Peak kW Saved per Unit | #N/A |  | Illinois Statewide Technical Reference Manual — 5.6.2 Basement Sidewall Insulation | RS-SHL-BINS-V13-230101 | TRUE
Residential_Building Shell_Basement Sidewall Insulation (Fossil Fuel Heat)_Remaining Year Therms | Residential | Building Shell | Basement Sidewall Insulation (Fossil Fuel Heat) | Remaining Year Therms | #N/A | Fossil Fuel Heat | Illinois Statewide Technical Reference Manual — 5.6.2 Basement Sidewall Insulation | RS-SHL-BINS-V13-230101 | TRUE
Residential_Building Shell_Basement Sidewall Insulation (Fossil Fuel Heat)_Therms Saved per Unit | Residential | Building Shell | Basement Sidewall Insulation (Fossil Fuel Heat) | Therms Saved per Unit | #N/A | Fossil Fuel Heat | Illinois Statewide Technical Reference Manual — 5.6.2 Basement Sidewall Insulation | RS-SHL-BINS-V13-230101 | TRUE
Residential_Building Shell_Basement Sidewall Insulation (Fossil Fuel Heat)_Remaining Life | Residential | Building Shell | Basement Sidewall Insulation (Fossil Fuel Heat) | Remaining Life | 10 |  | Illinois Statewide Technical Reference Manual — 5.6.2 Basement Sidewall Insulation | RS-SHL-BINS-V13-230101 | FALSE
Residential_Building Shell_Basement Sidewall Insulation (Fossil Fuel Heat)_Lifetime (years) | Residential | Building Shell | Basement Sidewall Insulation (Fossil Fuel Heat) | Lifetime (years) | 30 |  | Illinois Statewide Technical Reference Manual — 5.6.2 Basement Sidewall Insulation | RS-SHL-BINS-V13-230101 | FALSE
Residential_Building Shell_Basement Sidewall Insulation (Fossil Fuel Heat)_Incremental Cost | Residential | Building Shell | Basement Sidewall Insulation (Fossil Fuel Heat) | Incremental Cost | 0 | Direct Install, set equal to incentive cost | Illinois Statewide Technical Reference Manual — 5.6.2 Basement Sidewall Insulation | RS-SHL-BINS-V13-230101 | TRUE
Residential_Building Shell_Basement Sidewall Insulation (Fossil Fuel Heat)_BTU Impact_New_Fossil Fuel | Residential | Building Shell | Basement Sidewall Insulation (Fossil Fuel Heat) | BTU Impact_New_Fossil Fuel | #N/A |  | Illinois Statewide Technical Reference Manual — 5.6.2 Basement Sidewall Insulation | RS-SHL-BINS-V13-230101 | TRUE
Residential_Building Shell_Basement Sidewall Insulation (Fossil Fuel Heat)_BTU Impact_New_Winter Electricity | Residential | Building Shell | Basement Sidewall Insulation (Fossil Fuel Heat) | BTU Impact_New_Winter Electricity | #N/A |  | Illinois Statewide Technical Reference Manual — 5.6.2 Basement Sidewall Insulation | RS-SHL-BINS-V13-230101 | TRUE
Residential_Building Shell_Basement Sidewall Insulation (Fossil Fuel Heat)_BTU Impact_New_Summer Electricity | Residential | Building Shell | Basement Sidewall Insulation (Fossil Fuel Heat) | BTU Impact_New_Summer Electricity | #N/A |  | Illinois Statewide Technical Reference Manual — 5.6.2 Basement Sidewall Insulation | RS-SHL-BINS-V13-230101 | TRUE
Residential_Building Shell_Basement Sidewall Insulation (Fossil Fuel Heat)_ | Residential | Building Shell | Basement Sidewall Insulation (Fossil Fuel Heat) |  |  |  | Illinois Statewide Technical Reference Manual — 5.6.2 Basement Sidewall Insulation | RS-SHL-BINS-V13-230101 | FALSE
Residential_HVAC_Gas High Efficiency Furnace_EFLH | Residential | HVAC | Gas High Efficiency Furnace | EFLH | #N/A |  | Illinois Statewide Technical Reference Manual — 5.3.7 Gas High Efficiency Furnace | RS-HVC-GHEF-V13-240101 | TRUE
Residential_HVAC_Gas High Efficiency Furnace_CAPInput | Residential | HVAC | Gas High Efficiency Furnace | CAPInput | 0 |  | Illinois Statewide Technical Reference Manual — 5.3.7 Gas High Efficiency Furnace | RS-HVC-GHEF-V13-240101 | TRUE
Residential_HVAC_Gas High Efficiency Furnace_Derating_eff | Residential | HVAC | Gas High Efficiency Furnace | Derating_eff | 0.064 |  | Illinois Statewide Technical Reference Manual — 5.3.7 Gas High Efficiency Furnace | RS-HVC-GHEF-V13-240101 | FALSE
Residential_HVAC_Gas High Efficiency Furnace_AFUE_eff | Residential | HVAC | Gas High Efficiency Furnace | AFUE_eff | 0 |  | Illinois Statewide Technical Reference Manual — 5.3.7 Gas High Efficiency Furnace | RS-HVC-GHEF-V13-240101 | TRUE
Residential_HVAC_Gas High Efficiency Furnace_Derating_eff | Residential | HVAC | Gas High Efficiency Furnace | Derating_eff | 0.064 |  | Illinois Statewide Technical Reference Manual — 5.3.7 Gas High Efficiency Furnace | RS-HVC-GHEF-V13-240101 | FALSE
Residential_HVAC_Gas High Efficiency Furnace_AFUE_base | Residential | HVAC | Gas High Efficiency Furnace | AFUE_base | 0 |  | Illinois Statewide Technical Reference Manual — 5.3.7 Gas High Efficiency Furnace | RS-HVC-GHEF-V13-240101 | TRUE
Residential_HVAC_Gas High Efficiency Furnace_Derating_base | Residential | HVAC | Gas High Efficiency Furnace | Derating_base | 0.064 |  | Illinois Statewide Technical Reference Manual — 5.3.7 Gas High Efficiency Furnace | RS-HVC-GHEF-V13-240101 | FALSE
Residential_HVAC_Gas High Efficiency Furnace_100000 | Residential | HVAC | Gas High Efficiency Furnace | 100000 | 100000 |  | Illinois Statewide Technical Reference Manual — 5.3.7 Gas High Efficiency Furnace | RS-HVC-GHEF-V13-240101 | FALSE
Residential_HVAC_Gas High Efficiency Furnace_Delta_Therms | Residential | HVAC | Gas High Efficiency Furnace | Delta_Therms | #N/A |  | Illinois Statewide Technical Reference Manual — 5.3.7 Gas High Efficiency Furnace | RS-HVC-GHEF-V13-240101 | TRUE
Residential_HVAC_Gas High Efficiency Furnace_BTU Impact_New_Fossil Fuel | Residential | HVAC | Gas High Efficiency Furnace | BTU Impact_New_Fossil Fuel | #N/A |  | Illinois Statewide Technical Reference Manual — 5.3.7 Gas High Efficiency Furnace | RS-HVC-GHEF-V13-240101 | TRUE
Residential_HVAC_Gas High Efficiency Furnace_BTU Impact_New_Winter Electricity | Residential | HVAC | Gas High Efficiency Furnace | BTU Impact_New_Winter Electricity | 0 |  | Illinois Statewide Technical Reference Manual — 5.3.7 Gas High Efficiency Furnace | RS-HVC-GHEF-V13-240101 | FALSE
Residential_HVAC_Gas High Efficiency Furnace_BTU Impact_New_Summer Electricity | Residential | HVAC | Gas High Efficiency Furnace | BTU Impact_New_Summer Electricity | 0 |  | Illinois Statewide Technical Reference Manual — 5.3.7 Gas High Efficiency Furnace | RS-HVC-GHEF-V13-240101 | FALSE
Residential_HVAC_Gas High Efficiency Furnace_Incremental Cost | Residential | HVAC | Gas High Efficiency Furnace | Incremental Cost | 3449 |  | Illinois Statewide Technical Reference Manual — 5.3.7 Gas High Efficiency Furnace | RS-HVC-GHEF-V13-240101 | FALSE
Residential_HVAC_Gas High Efficiency Furnace_ | Residential | HVAC | Gas High Efficiency Furnace |  |  |  | Illinois Statewide Technical Reference Manual — 5.3.7 Gas High Efficiency Furnace | RS-HVC-GHEF-V13-240101 | FALSE
Residential_HVAC_Gas High Efficiency Boiler_EFLH | Residential | HVAC | Gas High Efficiency Boiler | EFLH | #N/A |  | Illinois Statewide Technical Reference Manual — 5.3.6 Gas High Efficiency Boiler | RS-HVC-GHEB-V11-240101 | TRUE
Residential_HVAC_Gas High Efficiency Boiler_CAPInput | Residential | HVAC | Gas High Efficiency Boiler | CAPInput | 0 |  | Illinois Statewide Technical Reference Manual — 5.3.6 Gas High Efficiency Boiler | RS-HVC-GHEB-V11-240101 | TRUE
Residential_HVAC_Gas High Efficiency Boiler_AFUE_eff | Residential | HVAC | Gas High Efficiency Boiler | AFUE_eff | 0 |  | Illinois Statewide Technical Reference Manual — 5.3.6 Gas High Efficiency Boiler | RS-HVC-GHEB-V11-240101 | TRUE
Residential_HVAC_Gas High Efficiency Boiler_AFUE_base | Residential | HVAC | Gas High Efficiency Boiler | AFUE_base | 0 |  | Illinois Statewide Technical Reference Manual — 5.3.6 Gas High Efficiency Boiler | RS-HVC-GHEB-V11-240101 | TRUE
Residential_HVAC_Gas High Efficiency Boiler_100000 | Residential | HVAC | Gas High Efficiency Boiler | 100000 | 100000 |  | Illinois Statewide Technical Reference Manual — 5.3.6 Gas High Efficiency Boiler | RS-HVC-GHEB-V11-240101 | FALSE
Residential_HVAC_Gas High Efficiency Boiler_Delta_Therms | Residential | HVAC | Gas High Efficiency Boiler | Delta_Therms | #N/A |  | Illinois Statewide Technical Reference Manual — 5.3.6 Gas High Efficiency Boiler | RS-HVC-GHEB-V11-240101 | TRUE
Residential_HVAC_Gas High Efficiency Boiler_BTU Impact_New_Fossil Fuel | Residential | HVAC | Gas High Efficiency Boiler | BTU Impact_New_Fossil Fuel | #N/A |  | Illinois Statewide Technical Reference Manual — 5.3.6 Gas High Efficiency Boiler | RS-HVC-GHEB-V11-240101 | TRUE
Residential_HVAC_Gas High Efficiency Boiler_BTU Impact_New_Winter Electricity | Residential | HVAC | Gas High Efficiency Boiler | BTU Impact_New_Winter Electricity | 0 |  | Illinois Statewide Technical Reference Manual — 5.3.6 Gas High Efficiency Boiler | RS-HVC-GHEB-V11-240101 | FALSE
Residential_HVAC_Gas High Efficiency Boiler_BTU Impact_New_Summer Electricity | Residential | HVAC | Gas High Efficiency Boiler | BTU Impact_New_Summer Electricity | 0 |  | Illinois Statewide Technical Reference Manual — 5.3.6 Gas High Efficiency Boiler | RS-HVC-GHEB-V11-240101 | FALSE
Residential_HVAC_Gas High Efficiency Boiler_Incremental Cost | Residential | HVAC | Gas High Efficiency Boiler | Incremental Cost | 6188 |  | Illinois Statewide Technical Reference Manual — 5.3.6 Gas High Efficiency Boiler | RS-HVC-GHEB-V11-240101 | FALSE
Residential_HVAC_Gas High Efficiency Boiler_ | Residential | HVAC | Gas High Efficiency Boiler |  |  |  | Illinois Statewide Technical Reference Manual — 5.3.6 Gas High Efficiency Boiler | RS-HVC-GHEB-V11-240101 | FALSE
Residential_Hot Water_Gas Water Heater_UEFBASE | Residential | Hot Water | Gas Water Heater | UEFBASE | 0.563 | Unknown, 50 gal | Illinois Statewide Technical Reference Manual — 5.4.2 Gas Water Heater | RS-HWE-GWHT-V11-240101 | FALSE
Residential_Hot Water_Gas Water Heater_UEFEFFICIENT | Residential | Hot Water | Gas Water Heater | UEFEFFICIENT | 0.81 | Unknown, medium draw pattern, 50 gal | Illinois Statewide Technical Reference Manual — 5.4.2 Gas Water Heater | RS-HWE-GWHT-V11-240101 | FALSE
Residential_Hot Water_Gas Water Heater_GPD | Residential | Hot Water | Gas Water Heater | GPD | 17.6 |  | Illinois Statewide Technical Reference Manual — 5.4.2 Gas Water Heater | RS-HWE-GWHT-V11-240101 | FALSE
Residential_Hot Water_Gas Water Heater_Household | Residential | Hot Water | Gas Water Heater | Household | 2.56 | Single-Family - Deemed | Illinois Statewide Technical Reference Manual — 5.4.2 Gas Water Heater | RS-HWE-GWHT-V11-240101 | FALSE
Residential_Hot Water_Gas Water Heater_365.25 | Residential | Hot Water | Gas Water Heater | 365.25 | 365.25 |  | Illinois Statewide Technical Reference Manual — 5.4.2 Gas Water Heater | RS-HWE-GWHT-V11-240101 | FALSE
Residential_Hot Water_Gas Water Heater_γWater | Residential | Hot Water | Gas Water Heater | γWater | 8.33 |  | Illinois Statewide Technical Reference Manual — 5.4.2 Gas Water Heater | RS-HWE-GWHT-V11-240101 | FALSE
Residential_Hot Water_Gas Water Heater_TOUT | Residential | Hot Water | Gas Water Heater | TOUT | 125 |  | Illinois Statewide Technical Reference Manual — 5.4.2 Gas Water Heater | RS-HWE-GWHT-V11-240101 | FALSE
Residential_Hot Water_Gas Water Heater_TIN | Residential | Hot Water | Gas Water Heater | TIN | 50.7 |  | Illinois Statewide Technical Reference Manual — 5.4.2 Gas Water Heater | RS-HWE-GWHT-V11-240101 | FALSE
Residential_Hot Water_Gas Water Heater_100000 | Residential | Hot Water | Gas Water Heater | 100000 | 100000 |  | Illinois Statewide Technical Reference Manual — 5.4.2 Gas Water Heater | RS-HWE-GWHT-V11-240101 | FALSE
Residential_Hot Water_Gas Water Heater_Delta_Therms | Residential | Hot Water | Gas Water Heater | Delta_Therms | 55.1671 |  | Illinois Statewide Technical Reference Manual — 5.4.2 Gas Water Heater | RS-HWE-GWHT-V11-240101 | TRUE
Residential_Hot Water_Gas Water Heater_BTU Impact_New_Fossil Fuel | Residential | Hot Water | Gas Water Heater | BTU Impact_New_Fossil Fuel | -5516710.7326 |  | Illinois Statewide Technical Reference Manual — 5.4.2 Gas Water Heater | RS-HWE-GWHT-V11-240101 | TRUE
Residential_Hot Water_Gas Water Heater_BTU Impact_New_Winter Electricity | Residential | Hot Water | Gas Water Heater | BTU Impact_New_Winter Electricity | 0 |  | Illinois Statewide Technical Reference Manual — 5.4.2 Gas Water Heater | RS-HWE-GWHT-V11-240101 | FALSE
Residential_Hot Water_Gas Water Heater_BTU Impact_New_Summer Electricity | Residential | Hot Water | Gas Water Heater | BTU Impact_New_Summer Electricity | 0 |  | Illinois Statewide Technical Reference Manual — 5.4.2 Gas Water Heater | RS-HWE-GWHT-V11-240101 | FALSE
Residential_Hot Water_Gas Water Heater_Incremental Cost | Residential | Hot Water | Gas Water Heater | Incremental Cost | 1872 | Unknown, medium draw pattern, 50 gal | Illinois Statewide Technical Reference Manual — 5.4.2 Gas Water Heater | RS-HWE-GWHT-V11-240101 | FALSE
Residential_Hot Water_Gas Water Heater_ | Residential | Hot Water | Gas Water Heater |  |  |  | Illinois Statewide Technical Reference Manual — 5.4.2 Gas Water Heater | RS-HWE-GWHT-V11-240101 | FALSE
Residential_Appliances_ENERGY STAR Clothes Dryer_Load | Residential | Appliances | ENERGY STAR Clothes Dryer | Load | 8.45 | Standard | Illinois Statewide Technical Reference Manual — 5.1.10 ENERGY STAR Clothes Dryer | RS-APL-ESDR-V06-240101 | FALSE
Residential_Appliances_ENERGY STAR Clothes Dryer_CEFbase | Residential | Appliances | ENERGY STAR Clothes Dryer | CEFbase | 2.84 | Vented gas | Illinois Statewide Technical Reference Manual — 5.1.10 ENERGY STAR Clothes Dryer | RS-APL-ESDR-V05-230101 | FALSE
Residential_Appliances_ENERGY STAR Clothes Dryer_IQAdj | Residential | Appliances | ENERGY STAR Clothes Dryer | IQAdj | 1.033 |  | Illinois Statewide Technical Reference Manual — 5.1.10 ENERGY STAR Clothes Dryer | RS-APL-ESDR-V05-230101 | TRUE
Residential_Appliances_ENERGY STAR Clothes Dryer_Load | Residential | Appliances | ENERGY STAR Clothes Dryer | Load | 8.45 | Standard | Illinois Statewide Technical Reference Manual — 5.1.10 ENERGY STAR Clothes Dryer | RS-APL-ESDR-V05-230101 | FALSE
Residential_Appliances_ENERGY STAR Clothes Dryer_CEFeff | Residential | Appliances | ENERGY STAR Clothes Dryer | CEFeff | 3.48 | ENERGY STAR, Vented gas | Illinois Statewide Technical Reference Manual — 5.1.10 ENERGY STAR Clothes Dryer | RS-APL-ESDR-V05-230101 | FALSE
Residential_Appliances_ENERGY STAR Clothes Dryer_Ncycles | Residential | Appliances | ENERGY STAR Clothes Dryer | Ncycles | 283 | Unknown | Illinois Statewide Technical Reference Manual — 5.1.10 ENERGY STAR Clothes Dryer | RS-APL-ESDR-V05-230101 | FALSE
Residential_Appliances_ENERGY STAR Clothes Dryer_Therm_convert | Residential | Appliances | ENERGY STAR Clothes Dryer | Therm_convert | 0.03412 |  | Illinois Statewide Technical Reference Manual — 5.1.10 ENERGY STAR Clothes Dryer | RS-APL-ESDR-V05-230101 | FALSE
Residential_Appliances_ENERGY STAR Clothes Dryer_%Gas | Residential | Appliances | ENERGY STAR Clothes Dryer | %Gas | 0.84 |  | Illinois Statewide Technical Reference Manual — 5.1.10 ENERGY STAR Clothes Dryer | RS-APL-ESDR-V05-230101 | FALSE
Residential_Appliances_ENERGY STAR Clothes Dryer_Delta_Therms | Residential | Appliances | ENERGY STAR Clothes Dryer | Delta_Therms | 5.2347 |  | Illinois Statewide Technical Reference Manual — 5.1.10 ENERGY STAR Clothes Dryer | RS-APL-ESDR-V05-230101 | TRUE
Residential_Appliances_ENERGY STAR Clothes Dryer_BTU Impact_New_Fossil Fuel | Residential | Appliances | ENERGY STAR Clothes Dryer | BTU Impact_New_Fossil Fuel | -523466.357 |  | Illinois Statewide Technical Reference Manual — 5.1.10 ENERGY STAR Clothes Dryer | RS-APL-ESDR-V05-230101 | TRUE
Residential_Appliances_ENERGY STAR Clothes Dryer_BTU Impact_New_Winter Electricity | Residential | Appliances | ENERGY STAR Clothes Dryer | BTU Impact_New_Winter Electricity | 0 |  | Illinois Statewide Technical Reference Manual — 5.1.10 ENERGY STAR Clothes Dryer | RS-APL-ESDR-V05-230101 | FALSE
Residential_Appliances_ENERGY STAR Clothes Dryer_BTU Impact_New_Summer Electricity | Residential | Appliances | ENERGY STAR Clothes Dryer | BTU Impact_New_Summer Electricity | 0 |  | Illinois Statewide Technical Reference Manual — 5.1.10 ENERGY STAR Clothes Dryer | RS-APL-ESDR-V05-230101 | FALSE
Residential_Appliances_ENERGY STAR Clothes Dryer_Incremental Cost | Residential | Appliances | ENERGY STAR Clothes Dryer | Incremental Cost | 246 | ENERGY STAR | Illinois Statewide Technical Reference Manual — 5.1.10 ENERGY STAR Clothes Dryer | RS-APL-ESDR-V05-230101 | TRUE
Residential_Appliances_ENERGY STAR Clothes Dryer_ | Residential | Appliances | ENERGY STAR Clothes Dryer |  |  |  | Illinois Statewide Technical Reference Manual — 5.1.10 ENERGY STAR Clothes Dryer | RS-APL-ESDR-V05-230101 | FALSE
Note on F7: [Threaded comment] Your version of Excel allows you to read this threaded comment; however, any edits to it will get removed if the file is opened in a newer version of Excel. Learn more: https://go.microsoft.com/fwlink/?linkid=870924 Comment: Updated from IL TRM v12
Note on F15: [Threaded comment] Your version of Excel allows you to read this threaded comment; however, any edits to it will get removed if the file is opened in a newer version of Excel. Learn more: https://go.microsoft.com/fwlink/?linkid=870924 Comment: Updated from IL TRM v12
Note on F24: [Threaded comment] Your version of Excel allows you to read this threaded comment; however, any edits to it will get removed if the file is opened in a newer version of Excel. Learn more: https://go.microsoft.com/fwlink/?linkid=870924 Comment: Updated from IL TRM v12
Note on F35: [Threaded comment] Your version of Excel allows you to read this threaded comment; however, any edits to it will get removed if the file is opened in a newer version of Excel. Learn more: https://go.microsoft.com/fwlink/?linkid=870924 Comment: Updated from IL TRM v12
Note on F38: [Threaded comment] Your version of Excel allows you to read this threaded comment; however, any edits to it will get removed if the file is opened in a newer version of Excel. Learn more: https://go.microsoft.com/fwlink/?linkid=870924 Comment: Updated from IL TRM v12
Note on F47: [Threaded comment] Your version of Excel allows you to read this threaded comment; however, any edits to it will get removed if the file is opened in a newer version of Excel. Learn more: https://go.microsoft.com/fwlink/?linkid=870924 Comment: Updated from IL TRM v12
Note on F52: [Threaded comment] Your version of Excel allows you to read this threaded comment; however, any edits to it will get removed if the file is opened in a newer version of Excel. Learn more: https://go.microsoft.com/fwlink/?linkid=870924 Comment: Updated IL TRM v12
Note on F53: [Threaded comment] Your version of Excel allows you to read this threaded comment; however, any edits to it will get removed if the file is opened in a newer version of Excel. Learn more: https://go.microsoft.com/fwlink/?linkid=870924 Comment: Updated from IL TRM v12
Note on F74: [Threaded comment] Your version of Excel allows you to read this threaded comment; however, any edits to it will get removed if the file is opened in a newer version of Excel. Learn more: https://go.microsoft.com/fwlink/?linkid=870924 Comment: Updated from IL TRM v12
Note on F79: [Threaded comment] Your version of Excel allows you to read this threaded comment; however, any edits to it will get removed if the file is opened in a newer version of Excel. Learn more: https://go.microsoft.com/fwlink/?linkid=870924 Comment: Updated from IL TRM v12
Note on F89: [Threaded comment] Your version of Excel allows you to read this threaded comment; however, any edits to it will get removed if the file is opened in a newer version of Excel. Learn more: https://go.microsoft.com/fwlink/?linkid=870924 Comment: Updated from IL TRM v12
Note on F93: [Threaded comment] Your version of Excel allows you to read this threaded comment; however, any edits to it will get removed if the file is opened in a newer version of Excel. Learn more: https://go.microsoft.com/fwlink/?linkid=870924 Comment: Updated from IL TRM v12
Note on F99: [Threaded comment] Your version of Excel allows you to read this threaded comment; however, any edits to it will get removed if the file is opened in a newer version of Excel. Learn more: https://go.microsoft.com/fwlink/?linkid=870924 Comment: Updated from IL TRM v12
Note on F102: [Threaded comment] Your version of Excel allows you to read this threaded comment; however, any edits to it will get removed if the file is opened in a newer version of Excel. Learn more: https://go.microsoft.com/fwlink/?linkid=870924 Comment: Updated from IL TRM v12
Note on F111: [Threaded comment] Your version of Excel allows you to read this threaded comment; however, any edits to it will get removed if the file is opened in a newer version of Excel. Learn more: https://go.microsoft.com/fwlink/?linkid=870924 Comment: Updated from IL TRM v12
Note on F115: [Threaded comment] Your version of Excel allows you to read this threaded comment; however, any edits to it will get removed if the file is opened in a newer version of Excel. Learn more: https://go.microsoft.com/fwlink/?linkid=870924 Comment: Updated from IL TRM v12
Note on F127: [Threaded comment] Your version of Excel allows you to read this threaded comment; however, any edits to it will get removed if the file is opened in a newer version of Excel. Learn more: https://go.microsoft.com/fwlink/?linkid=870924 Comment: Updated from IL TRM v12
Note on F138: [Threaded comment] Your version of Excel allows you to read this threaded comment; however, any edits to it will get removed if the file is opened in a newer version of Excel. Learn more: https://go.microsoft.com/fwlink/?linkid=870924 Comment: Updated from IL TRM v12
Note on F143: [Threaded comment] Your version of Excel allows you to read this threaded comment; however, any edits to it will get removed if the file is opened in a newer version of Excel. Learn more: https://go.microsoft.com/fwlink/?linkid=870924 Comment: Updated from IL TRM v12
Note on F153: [Threaded comment] Your version of Excel allows you to read this threaded comment; however, any edits to it will get removed if the file is opened in a newer version of Excel. Learn more: https://go.microsoft.com/fwlink/?linkid=870924 Comment: Updated from IL TRM v12
Note on F157: [Threaded comment] Your version of Excel allows you to read this threaded comment; however, any edits to it will get removed if the file is opened in a newer version of Excel. Learn more: https://go.microsoft.com/fwlink/?linkid=870924 Comment: Updated from IL TRM v12
Note on F163: [Threaded comment] Your version of Excel allows you to read this threaded comment; however, any edits to it will get removed if the file is opened in a newer version of Excel. Learn more: https://go.microsoft.com/fwlink/?linkid=870924 Comment: Updated from IL TRM v12
Note on F167: [Threaded comment] Your version of Excel allows you to read this threaded comment; however, any edits to it will get removed if the file is opened in a newer version of Excel. Learn more: https://go.microsoft.com/fwlink/?linkid=870924 Comment: Updated from IL TRM v12
Note on F176: [Threaded comment] Your version of Excel allows you to read this threaded comment; however, any edits to it will get removed if the file is opened in a newer version of Excel. Learn more: https://go.microsoft.com/fwlink/?linkid=870924 Comment: Updated from IL TRM v12
Note on F180: [Threaded comment] Your version of Excel allows you to read this threaded comment; however, any edits to it will get removed if the file is opened in a newer version of Excel. Learn more: https://go.microsoft.com/fwlink/?linkid=870924 Comment: Updated from IL TRM v12
Note on F192: [Threaded comment] Your version of Excel allows you to read this threaded comment; however, any edits to it will get removed if the file is opened in a newer version of Excel. Learn more: https://go.microsoft.com/fwlink/?linkid=870924 Comment: Updated from IL TRM v12
Note on F203: [Threaded comment] Your version of Excel allows you to read this threaded comment; however, any edits to it will get removed if the file is opened in a newer version of Excel. Learn more: https://go.microsoft.com/fwlink/?linkid=870924 Comment: Updated from IL TRM v12
Note on F208: [Threaded comment] Your version of Excel allows you to read this threaded comment; however, any edits to it will get removed if the file is opened in a newer version of Excel. Learn more: https://go.microsoft.com/fwlink/?linkid=870924 Comment: Updated from IL TRM v12
Note on F217: [Threaded comment] Your version of Excel allows you to read this threaded comment; however, any edits to it will get removed if the file is opened in a newer version of Excel. Learn more: https://go.microsoft.com/fwlink/?linkid=870924 Comment: Updated from IL TRM v12
Note on F221: [Threaded comment] Your version of Excel allows you to read this threaded comment; however, any edits to it will get removed if the file is opened in a newer version of Excel. Learn more: https://go.microsoft.com/fwlink/?linkid=870924 Comment: Updated from IL TRM v12
Note on F231: [Threaded comment] Your version of Excel allows you to read this threaded comment; however, any edits to it will get removed if the file is opened in a newer version of Excel. Learn more: https://go.microsoft.com/fwlink/?linkid=870924 Comment: Updated from IL TRM v12
Note on F240: [Threaded comment] Your version of Excel allows you to read this threaded comment; however, any edits to it will get removed if the file is opened in a newer version of Excel. Learn more: https://go.microsoft.com/fwlink/?linkid=870924 Comment: Updated from IL TRM v12
Note on F244: [Threaded comment] Your version of Excel allows you to read this threaded comment; however, any edits to it will get removed if the file is opened in a newer version of Excel. Learn more: https://go.microsoft.com/fwlink/?linkid=870924 Comment: Updated from IL TRM v12
Note on F255: [Threaded comment] Your version of Excel allows you to read this threaded comment; however, any edits to it will get removed if the file is opened in a newer version of Excel. Learn more: https://go.microsoft.com/fwlink/?linkid=870924 Comment: Updated from IL TRM v12
Note on F266: [Threaded comment] Your version of Excel allows you to read this threaded comment; however, any edits to it will get removed if the file is opened in a newer version of Excel. Learn more: https://go.microsoft.com/fwlink/?linkid=870924 Comment: Updated from IL TRM v12
Note on F271: [Threaded comment] Your version of Excel allows you to read this threaded comment; however, any edits to it will get removed if the file is opened in a newer version of Excel. Learn more: https://go.microsoft.com/fwlink/?linkid=870924 Comment: Updated from IL TRM v12
Note on F280: [Threaded comment] Your version of Excel allows you to read this threaded comment; however, any edits to it will get removed if the file is opened in a newer version of Excel. Learn more: https://go.microsoft.com/fwlink/?linkid=870924 Comment: Updated from IL TRM v12
Note on F284: [Threaded comment] Your version of Excel allows you to read this threaded comment; however, any edits to it will get removed if the file is opened in a newer version of Excel. Learn more: https://go.microsoft.com/fwlink/?linkid=870924 Comment: Updated from IL TRM v12
Note on F294: [Threaded comment] Your version of Excel allows you to read this threaded comment; however, any edits to it will get removed if the file is opened in a newer version of Excel. Learn more: https://go.microsoft.com/fwlink/?linkid=870924 Comment: Updated from IL TRM v12
Note on F303: [Threaded comment] Your version of Excel allows you to read this threaded comment; however, any edits to it will get removed if the file is opened in a newer version of Excel. Learn more: https://go.microsoft.com/fwlink/?linkid=870924 Comment: Updated from IL TRM v12
Note on F307: [Threaded comment] Your version of Excel allows you to read this threaded comment; however, any edits to it will get removed if the file is opened in a newer version of Excel. Learn more: https://go.microsoft.com/fwlink/?linkid=870924 Comment: Updated from IL TRM v12
Note on F318: [Threaded comment] Your version of Excel allows you to read this threaded comment; however, any edits to it will get removed if the file is opened in a newer version of Excel. Learn more: https://go.microsoft.com/fwlink/?linkid=870924 Comment: Updated from IL TRM v12
Note on F329: [Threaded comment] Your version of Excel allows you to read this threaded comment; however, any edits to it will get removed if the file is opened in a newer version of Excel. Learn more: https://go.microsoft.com/fwlink/?linkid=870924 Comment: Updated from IL TRM v12
Note on F334: [Threaded comment] Your version of Excel allows you to read this threaded comment; however, any edits to it will get removed if the file is opened in a newer version of Excel. Learn more: https://go.microsoft.com/fwlink/?linkid=870924 Comment: Updated IL TRM v12
Note on F343: [Threaded comment] Your version of Excel allows you to read this threaded comment; however, any edits to it will get removed if the file is opened in a newer version of Excel. Learn more: https://go.microsoft.com/fwlink/?linkid=870924 Comment: Updated from IL TRM v12
Note on F347: [Threaded comment] Your version of Excel allows you to read this threaded comment; however, any edits to it will get removed if the file is opened in a newer version of Excel. Learn more: https://go.microsoft.com/fwlink/?linkid=870924 Comment: Updated IL TRM v12
Note on F357: [Threaded comment] Your version of Excel allows you to read this threaded comment; however, any edits to it will get removed if the file is opened in a newer version of Excel. Learn more: https://go.microsoft.com/fwlink/?linkid=870924 Comment: Updated from IL TRM v12
Note on F366: [Threaded comment] Your version of Excel allows you to read this threaded comment; however, any edits to it will get removed if the file is opened in a newer version of Excel. Learn more: https://go.microsoft.com/fwlink/?linkid=870924 Comment: Updated from IL TRM v12
Note on F381: [Threaded comment] Your version of Excel allows you to read this threaded comment; however, any edits to it will get removed if the file is opened in a newer version of Excel. Learn more: https://go.microsoft.com/fwlink/?linkid=870924 Comment: Updated IL TRM v12
Note on F391: [Threaded comment] Your version of Excel allows you to read this threaded comment; however, any edits to it will get removed if the file is opened in a newer version of Excel. Learn more: https://go.microsoft.com/fwlink/?linkid=870924 Comment: Updated from IL TRM v12
Note on F394: [Threaded comment] Your version of Excel allows you to read this threaded comment; however, any edits to it will get removed if the file is opened in a newer version of Excel. Learn more: https://go.microsoft.com/fwlink/?linkid=870924 Comment: Updated IL TRM v12
Note on F405: [Threaded comment] Your version of Excel allows you to read this threaded comment; however, any edits to it will get removed if the file is opened in a newer version of Excel. Learn more: https://go.microsoft.com/fwlink/?linkid=870924 Comment: Updated from IL TRM v12
Note on F407: [Threaded comment] Your version of Excel allows you to read this threaded comment; however, any edits to it will get removed if the file is opened in a newer version of Excel. Learn more: https://go.microsoft.com/fwlink/?linkid=870924 Comment: Updated IL TRM v12
Note on F420: [Threaded comment] Your version of Excel allows you to read this threaded comment; however, any edits to it will get removed if the file is opened in a newer version of Excel. Learn more: https://go.microsoft.com/fwlink/?linkid=870924 Comment: Updated from IL TRM v12
Note on F428: [Threaded comment] Your version of Excel allows you to read this threaded comment; however, any edits to it will get removed if the file is opened in a newer version of Excel. Learn more: https://go.microsoft.com/fwlink/?linkid=870924 Comment: Updated from IL TRM v12
Note on F457: [Threaded comment] Your version of Excel allows you to read this threaded comment; however, any edits to it will get removed if the file is opened in a newer version of Excel. Learn more: https://go.microsoft.com/fwlink/?linkid=870924 Comment: Updated from IL TRM v12
Note on F462: [Threaded comment] Your version of Excel allows you to read this threaded comment; however, any edits to it will get removed if the file is opened in a newer version of Excel. Learn more: https://go.microsoft.com/fwlink/?linkid=870924 Comment: Updated IL TRM v12
Note on F480: [Threaded comment] Your version of Excel allows you to read this threaded comment; however, any edits to it will get removed if the file is opened in a newer version of Excel. Learn more: https://go.microsoft.com/fwlink/?linkid=870924 Comment: Updated from IL TRM v12
Note on F484: [Threaded comment] Your version of Excel allows you to read this threaded comment; however, any edits to it will get removed if the file is opened in a newer version of Excel. Learn more: https://go.microsoft.com/fwlink/?linkid=870924 Comment: Updated IL TRM v12
Note on F494: [Threaded comment] Your version of Excel allows you to read this threaded comment; however, any edits to it will get removed if the file is opened in a newer version of Excel. Learn more: https://go.microsoft.com/fwlink/?linkid=870924 Comment: Updated from IL TRM v12
Note on F512: [Threaded comment] Your version of Excel allows you to read this threaded comment; however, any edits to it will get removed if the file is opened in a newer version of Excel. Learn more: https://go.microsoft.com/fwlink/?linkid=870924 Comment: Updated from IL TRM v12
Note on F527: [Threaded comment] Your version of Excel allows you to read this threaded comment; however, any edits to it will get removed if the file is opened in a newer version of Excel. Learn more: https://go.microsoft.com/fwlink/?linkid=870924 Comment: Updated IL TRM v12
Note on F559: [Threaded comment] Your version of Excel allows you to read this threaded comment; however, any edits to it will get removed if the file is opened in a newer version of Excel. Learn more: https://go.microsoft.com/fwlink/?linkid=870924 Comment: Updated from IL TRM v12
Note on F571: [Threaded comment] Your version of Excel allows you to read this threaded comment; however, any edits to it will get removed if the file is opened in a newer version of Excel. Learn more: https://go.microsoft.com/fwlink/?linkid=870924 Comment: Updated from IL TRM v12
Note on F575: [Threaded comment] Your version of Excel allows you to read this threaded comment; however, any edits to it will get removed if the file is opened in a newer version of Excel. Learn more: https://go.microsoft.com/fwlink/?linkid=870924 Comment: Updated from IL TRM v12
Note on F585: [Threaded comment] Your version of Excel allows you to read this threaded comment; however, any edits to it will get removed if the file is opened in a newer version of Excel. Learn more: https://go.microsoft.com/fwlink/?linkid=870924 Comment: Updated from IL TRM v12

## Backup_EE (hidden)
Scenario Selection | Existing Fuel | Existing Central Cooling
Total | Propane | Yes
Partial | Natural Gas | No
New Technology | Gas High Efficiency Furnace | Gas High Efficiency Boiler | n/a | Gas Water Heater | ENERGY STAR Clothes Dryer | Weatherization
Option 1 | Gas High Efficiency Furnace | Gas High Efficiency Boiler | n/a | Gas Water Heater | ENERGY STAR Clothes Dryer | Air Sealing (Fossil Fuel Heat)
Option 2 | n/a | n/a | n/a | n/a | n/a | Ceiling/Attic Insulation #1 (Fossil Fuel Heat)
Ceiling/Attic Insulation #2 (Fossil Fuel Heat)
Existing Technology | Furnace | Boiler | n/a | FF Water Heater | FF Dryer | Attic Kneewall Insulation #1 (Fossil Fuel Heat)
Attic Kneewall Insulation #2 (Fossil Fuel Heat)
Wall Insulation (Fossil Fuel Heat)
Fuel | Fuel Unit | Btu/Fuel Unit | lb CO2/Btu |  |  | Rim/Band Joist Insulation (Fossil Fuel Heat)
Propane | Gal | 91452 | 0.00013863 |  |  | Basement Sidewall Insulation (Fossil Fuel Heat)
Natural Gas | MMBtu | 1000000 | 0.00011665 |  |  | n/a
Fuel Oil | Gal | 138500 | 0.00016345
Electricity | kWh | 3412 | 0.00041971
Electric Customer Class | Gas Customer Class
DS-1 (Residential) | GDS-1 (Residential)
Electric Customer Class
Note on C15: [Threaded comment] Your version of Excel allows you to read this threaded comment; however, any edits to it will get removed if the file is opened in a newer version of Excel. Learn more: https://go.microsoft.com/fwlink/?linkid=870924 Comment: https://www.eia.gov/energyexplained/units-and-calculators/british-thermal-units.php
Note on C17: [Threaded comment] Your version of Excel allows you to read this threaded comment; however, any edits to it will get removed if the file is opened in a newer version of Excel. Learn more: https://go.microsoft.com/fwlink/?linkid=870924 Comment: https://www.eia.gov/energyexplained/units-and-calculators/british-thermal-units.php
Note on D15: [Threaded comment] Your version of Excel allows you to read this threaded comment; however, any edits to it will get removed if the file is opened in a newer version of Excel. Learn more: https://go.microsoft.com/fwlink/?linkid=870924 Comment: https://www.eia.gov/environment/emissions/co2_vol_mass.php
Note on D16: [Threaded comment] Your version of Excel allows you to read this threaded comment; however, any edits to it will get removed if the file is opened in a newer version of Excel. Learn more: https://go.microsoft.com/fwlink/?linkid=870924 Comment: https://www.eia.gov/environment/emissions/co2_vol_mass.php
Note on D17: [Threaded comment] Your version of Excel allows you to read this threaded comment; however, any edits to it will get removed if the file is opened in a newer version of Excel. Learn more: https://go.microsoft.com/fwlink/?linkid=870924 Comment: https://www.eia.gov/environment/emissions/co2_vol_mass.php
Note on D18: [Threaded comment] Your version of Excel allows you to read this threaded comment; however, any edits to it will get removed if the file is opened in a newer version of Excel. Learn more: https://go.microsoft.com/fwlink/?linkid=870924 Comment: AIC Emissions Factor Forecast, 2022.

## CZ Inputs (hidden)
Key | Sector | End Use | Measure / Technology | Attribute | Climate Zone | Value
Residential_HVAC_Air-Source Heat Pump_FLH_ASHPheat_1 (Rockford) | Residential | HVAC | Air-Source Heat Pump | FLH_ASHPheat | 1 (Rockford) | 1924
Residential_HVAC_Air-Source Heat Pump_FLH_ASHPheat_2 (Chicago) | Residential | HVAC | Air-Source Heat Pump | FLH_ASHPheat | 2 (Chicago) | 1726
Residential_HVAC_Air-Source Heat Pump_FLH_ASHPheat_3 (Springfield) | Residential | HVAC | Air-Source Heat Pump | FLH_ASHPheat | 3 (Springfield) | 1708
Residential_HVAC_Air-Source Heat Pump_FLH_ASHPheat_4 (Belleville) | Residential | HVAC | Air-Source Heat Pump | FLH_ASHPheat | 4 (Belleville) | 1195
Residential_HVAC_Air-Source Heat Pump_FLH_ASHPheat_5 (Marion) | Residential | HVAC | Air-Source Heat Pump | FLH_ASHPheat | 5 (Marion) | 1270
Residential_HVAC_Air-Source Heat Pump_FLH_ASHPheat_Weighted Average | Residential | HVAC | Air-Source Heat Pump | FLH_ASHPheat | Weighted Average | 1547
Residential_HVAC_Air-Source Heat Pump_FLHcool_1 (Rockford) | Residential | HVAC | Air-Source Heat Pump | FLHcool | 1 (Rockford) | 547
Residential_HVAC_Air-Source Heat Pump_FLHcool_2 (Chicago) | Residential | HVAC | Air-Source Heat Pump | FLHcool | 2 (Chicago) | 709
Residential_HVAC_Air-Source Heat Pump_FLHcool_3 (Springfield) | Residential | HVAC | Air-Source Heat Pump | FLHcool | 3 (Springfield) | 779
Residential_HVAC_Air-Source Heat Pump_FLHcool_4 (Belleville) | Residential | HVAC | Air-Source Heat Pump | FLHcool | 4 (Belleville) | 1082
Residential_HVAC_Air-Source Heat Pump_FLHcool_5 (Marion) | Residential | HVAC | Air-Source Heat Pump | FLHcool | 5 (Marion) | 956
Residential_HVAC_Air-Source Heat Pump_FLHcool_Weighted Average | Residential | HVAC | Air-Source Heat Pump | FLHcool | Weighted Average | 875
Residential_HVAC_Air-Source Heat Pump_Heat Load Factor_1 (Rockford) | Residential | HVAC | Air-Source Heat Pump | Heat Load Factor | 1 (Rockford) | 0.42
Residential_HVAC_Air-Source Heat Pump_Heat Load Factor_2 (Chicago) | Residential | HVAC | Air-Source Heat Pump | Heat Load Factor | 2 (Chicago) | 0.48
Residential_HVAC_Air-Source Heat Pump_Heat Load Factor_3 (Springfield) | Residential | HVAC | Air-Source Heat Pump | Heat Load Factor | 3 (Springfield) | 0.57
Residential_HVAC_Air-Source Heat Pump_Heat Load Factor_4 (Belleville) | Residential | HVAC | Air-Source Heat Pump | Heat Load Factor | 4 (Belleville) | 0.61
Residential_HVAC_Air-Source Heat Pump_Heat Load Factor_5 (Marion) | Residential | HVAC | Air-Source Heat Pump | Heat Load Factor | 5 (Marion) | 0.72
Residential_HVAC_Air-Source Heat Pump_Heat Load Factor_Weighted Average | Residential | HVAC | Air-Source Heat Pump | Heat Load Factor | Weighted Average | 0.57
Residential_HVAC_Ductless Heat Pump_Heat Load Factor_1 (Rockford) | Residential | HVAC | Ductless Heat Pump | Heat Load Factor | 1 (Rockford) | 0.42
Residential_HVAC_Ductless Heat Pump_Heat Load Factor_2 (Chicago) | Residential | HVAC | Ductless Heat Pump | Heat Load Factor | 2 (Chicago) | 0.48
Residential_HVAC_Ductless Heat Pump_Heat Load Factor_3 (Springfield) | Residential | HVAC | Ductless Heat Pump | Heat Load Factor | 3 (Springfield) | 0.57
Residential_HVAC_Ductless Heat Pump_Heat Load Factor_4 (Belleville) | Residential | HVAC | Ductless Heat Pump | Heat Load Factor | 4 (Belleville) | 0.61
Residential_HVAC_Ductless Heat Pump_Heat Load Factor_5 (Marion) | Residential | HVAC | Ductless Heat Pump | Heat Load Factor | 5 (Marion) | 0.72
Residential_HVAC_Ductless Heat Pump_Heat Load Factor_Weighted Average | Residential | HVAC | Ductless Heat Pump | Heat Load Factor | Weighted Average | 0.57
Residential_HVAC_Ductless Heat Pump_EFLHheat_DMSHP_1 (Rockford) | Residential | HVAC | Ductless Heat Pump | EFLHheat_DMSHP | 1 (Rockford) | 1924
Residential_HVAC_Ductless Heat Pump_EFLHheat_DMSHP_2 (Chicago) | Residential | HVAC | Ductless Heat Pump | EFLHheat_DMSHP | 2 (Chicago) | 1726
Residential_HVAC_Ductless Heat Pump_EFLHheat_DMSHP_3 (Springfield) | Residential | HVAC | Ductless Heat Pump | EFLHheat_DMSHP | 3 (Springfield) | 1708
Residential_HVAC_Ductless Heat Pump_EFLHheat_DMSHP_4 (Belleville) | Residential | HVAC | Ductless Heat Pump | EFLHheat_DMSHP | 4 (Belleville) | 1195
Residential_HVAC_Ductless Heat Pump_EFLHheat_DMSHP_5 (Marion) | Residential | HVAC | Ductless Heat Pump | EFLHheat_DMSHP | 5 (Marion) | 1270
Residential_HVAC_Ductless Heat Pump_EFLHheat_DMSHP_Weighted Average | Residential | HVAC | Ductless Heat Pump | EFLHheat_DMSHP | Weighted Average | 1547
Residential_HVAC_Ductless Heat Pump_EFLHcool_1 (Rockford) | Residential | HVAC | Ductless Heat Pump | EFLHcool | 1 (Rockford) | 547
Residential_HVAC_Ductless Heat Pump_EFLHcool_2 (Chicago) | Residential | HVAC | Ductless Heat Pump | EFLHcool | 2 (Chicago) | 709
Residential_HVAC_Ductless Heat Pump_EFLHcool_3 (Springfield) | Residential | HVAC | Ductless Heat Pump | EFLHcool | 3 (Springfield) | 779
Residential_HVAC_Ductless Heat Pump_EFLHcool_4 (Belleville) | Residential | HVAC | Ductless Heat Pump | EFLHcool | 4 (Belleville) | 1082
Residential_HVAC_Ductless Heat Pump_EFLHcool_5 (Marion) | Residential | HVAC | Ductless Heat Pump | EFLHcool | 5 (Marion) | 956
Residential_HVAC_Ductless Heat Pump_EFLHcool_Weighted Average | Residential | HVAC | Ductless Heat Pump | EFLHcool | Weighted Average | 875
Commercial_HVAC_Air-Source Heat Pump_FLH_ASHPheat_1 (Rockford) | Commercial | HVAC | Air-Source Heat Pump | FLH_ASHPheat | 1 (Rockford) | 1709
Commercial_HVAC_Air-Source Heat Pump_FLH_ASHPheat_2 (Chicago) | Commercial | HVAC | Air-Source Heat Pump | FLH_ASHPheat | 2 (Chicago) | 1678
Commercial_HVAC_Air-Source Heat Pump_FLH_ASHPheat_3 (Springfield) | Commercial | HVAC | Air-Source Heat Pump | FLH_ASHPheat | 3 (Springfield) | 1508
Commercial_HVAC_Air-Source Heat Pump_FLH_ASHPheat_4 (Belleville) | Commercial | HVAC | Air-Source Heat Pump | FLH_ASHPheat | 4 (Belleville) | 1287
Commercial_HVAC_Air-Source Heat Pump_FLH_ASHPheat_5 (Marion) | Commercial | HVAC | Air-Source Heat Pump | FLH_ASHPheat | 5 (Marion) | 1411
Commercial_HVAC_Air-Source Heat Pump_FLH_ASHPheat_Weighted Average | Commercial | HVAC | Air-Source Heat Pump | FLH_ASHPheat | Weighted Average | 1508
Commercial_HVAC_Air-Source Heat Pump_FLHcool_1 (Rockford) | Commercial | HVAC | Air-Source Heat Pump | FLHcool | 1 (Rockford) | 1003
Commercial_HVAC_Air-Source Heat Pump_FLHcool_2 (Chicago) | Commercial | HVAC | Air-Source Heat Pump | FLHcool | 2 (Chicago) | 1019
Commercial_HVAC_Air-Source Heat Pump_FLHcool_3 (Springfield) | Commercial | HVAC | Air-Source Heat Pump | FLHcool | 3 (Springfield) | 1230
Commercial_HVAC_Air-Source Heat Pump_FLHcool_4 (Belleville) | Commercial | HVAC | Air-Source Heat Pump | FLHcool | 4 (Belleville) | 1403
Commercial_HVAC_Air-Source Heat Pump_FLHcool_5 (Marion) | Commercial | HVAC | Air-Source Heat Pump | FLHcool | 5 (Marion) | 1236
Commercial_HVAC_Air-Source Heat Pump_FLHcool_Weighted Average | Commercial | HVAC | Air-Source Heat Pump | FLHcool | Weighted Average | 1230
Commercial_HVAC_Ductless Heat Pump_FLH_ASHPheat_1 (Rockford) | Commercial | HVAC | Ductless Heat Pump | FLH_ASHPheat | 1 (Rockford) | 1709
Commercial_HVAC_Ductless Heat Pump_FLH_ASHPheat_2 (Chicago) | Commercial | HVAC | Ductless Heat Pump | FLH_ASHPheat | 2 (Chicago) | 1678
Commercial_HVAC_Ductless Heat Pump_FLH_ASHPheat_3 (Springfield) | Commercial | HVAC | Ductless Heat Pump | FLH_ASHPheat | 3 (Springfield) | 1508
Commercial_HVAC_Ductless Heat Pump_FLH_ASHPheat_4 (Belleville) | Commercial | HVAC | Ductless Heat Pump | FLH_ASHPheat | 4 (Belleville) | 1287
Commercial_HVAC_Ductless Heat Pump_FLH_ASHPheat_5 (Marion) | Commercial | HVAC | Ductless Heat Pump | FLH_ASHPheat | 5 (Marion) | 1411
Commercial_HVAC_Ductless Heat Pump_FLH_ASHPheat_Weighted Average | Commercial | HVAC | Ductless Heat Pump | FLH_ASHPheat | Weighted Average | 1508
Commercial_HVAC_Ductless Heat Pump_FLHcool_1 (Rockford) | Commercial | HVAC | Ductless Heat Pump | FLHcool | 1 (Rockford) | 1003
Commercial_HVAC_Ductless Heat Pump_FLHcool_2 (Chicago) | Commercial | HVAC | Ductless Heat Pump | FLHcool | 2 (Chicago) | 1019
Commercial_HVAC_Ductless Heat Pump_FLHcool_3 (Springfield) | Commercial | HVAC | Ductless Heat Pump | FLHcool | 3 (Springfield) | 1230
Commercial_HVAC_Ductless Heat Pump_FLHcool_4 (Belleville) | Commercial | HVAC | Ductless Heat Pump | FLHcool | 4 (Belleville) | 1403
Commercial_HVAC_Ductless Heat Pump_FLHcool_5 (Marion) | Commercial | HVAC | Ductless Heat Pump | FLHcool | 5 (Marion) | 1236
Commercial_HVAC_Ductless Heat Pump_FLHcool_Weighted Average | Commercial | HVAC | Ductless Heat Pump | FLHcool | Weighted Average | 1230
Residential_HVAC_Gas High Efficiency Furnace_EFLH_1 (Rockford) | Residential | HVAC | Gas High Efficiency Furnace | EFLH | 1 (Rockford) | 1022
Residential_HVAC_Gas High Efficiency Furnace_EFLH_2 (Chicago) | Residential | HVAC | Gas High Efficiency Furnace | EFLH | 2 (Chicago) | 976
Residential_HVAC_Gas High Efficiency Furnace_EFLH_3 (Springfield) | Residential | HVAC | Gas High Efficiency Furnace | EFLH | 3 (Springfield) | 836
Residential_HVAC_Gas High Efficiency Furnace_EFLH_4 (Belleville) | Residential | HVAC | Gas High Efficiency Furnace | EFLH | 4 (Belleville) | 645
Residential_HVAC_Gas High Efficiency Furnace_EFLH_5 (Marion) | Residential | HVAC | Gas High Efficiency Furnace | EFLH | 5 (Marion) | 656
Residential_HVAC_Gas High Efficiency Furnace_EFLH_Weighted Average | Residential | HVAC | Gas High Efficiency Furnace | EFLH | Weighted Average | 928
Residential_HVAC_Gas High Efficiency Boiler_EFLH_1 (Rockford) | Residential | HVAC | Gas High Efficiency Boiler | EFLH | 1 (Rockford) | 1022
Residential_HVAC_Gas High Efficiency Boiler_EFLH_2 (Chicago) | Residential | HVAC | Gas High Efficiency Boiler | EFLH | 2 (Chicago) | 976
Residential_HVAC_Gas High Efficiency Boiler_EFLH_3 (Springfield) | Residential | HVAC | Gas High Efficiency Boiler | EFLH | 3 (Springfield) | 836
Residential_HVAC_Gas High Efficiency Boiler_EFLH_4 (Belleville) | Residential | HVAC | Gas High Efficiency Boiler | EFLH | 4 (Belleville) | 645
Residential_HVAC_Gas High Efficiency Boiler_EFLH_5 (Marion) | Residential | HVAC | Gas High Efficiency Boiler | EFLH | 5 (Marion) | 656
Residential_HVAC_Gas High Efficiency Boiler_EFLH_Weighted Average | Residential | HVAC | Gas High Efficiency Boiler | EFLH | Weighted Average | 928
Residential_HVAC_Furnace_EFLH_1 (Rockford) | Residential | HVAC | Furnace | EFLH | 1 (Rockford) | 1022
Residential_HVAC_Furnace_EFLH_2 (Chicago) | Residential | HVAC | Furnace | EFLH | 2 (Chicago) | 976
Residential_HVAC_Furnace_EFLH_3 (Springfield) | Residential | HVAC | Furnace | EFLH | 3 (Springfield) | 836
Residential_HVAC_Furnace_EFLH_4 (Belleville) | Residential | HVAC | Furnace | EFLH | 4 (Belleville) | 645
Residential_HVAC_Furnace_EFLH_5 (Marion) | Residential | HVAC | Furnace | EFLH | 5 (Marion) | 656
Residential_HVAC_Furnace_EFLH_Weighted Average | Residential | HVAC | Furnace | EFLH | Weighted Average | 928
Residential_HVAC_Boiler_EFLH_1 (Rockford) | Residential | HVAC | Boiler | EFLH | 1 (Rockford) | 1022
Residential_HVAC_Boiler_EFLH_2 (Chicago) | Residential | HVAC | Boiler | EFLH | 2 (Chicago) | 976
Residential_HVAC_Boiler_EFLH_3 (Springfield) | Residential | HVAC | Boiler | EFLH | 3 (Springfield) | 836
Residential_HVAC_Boiler_EFLH_4 (Belleville) | Residential | HVAC | Boiler | EFLH | 4 (Belleville) | 645
Residential_HVAC_Boiler_EFLH_5 (Marion) | Residential | HVAC | Boiler | EFLH | 5 (Marion) | 656
Residential_HVAC_Boiler_EFLH_Weighted Average | Residential | HVAC | Boiler | EFLH | Weighted Average | 928
Residential_HVAC_Air-Source Heat Pump_HSPF2_ClimateAdj_1 (Rockford) | Residential | HVAC | Air-Source Heat Pump | HSPF2_ClimateAdj | 1 (Rockford) | 0.77
Residential_HVAC_Air-Source Heat Pump_HSPF2_ClimateAdj_2 (Chicago) | Residential | HVAC | Air-Source Heat Pump | HSPF2_ClimateAdj | 2 (Chicago) | 0.77
Residential_HVAC_Air-Source Heat Pump_HSPF2_ClimateAdj_3 (Springfield) | Residential | HVAC | Air-Source Heat Pump | HSPF2_ClimateAdj | 3 (Springfield) | 0.91
Residential_HVAC_Air-Source Heat Pump_HSPF2_ClimateAdj_4 (Belleville) | Residential | HVAC | Air-Source Heat Pump | HSPF2_ClimateAdj | 4 (Belleville) | 0.91
Residential_HVAC_Air-Source Heat Pump_HSPF2_ClimateAdj_5 (Marion) | Residential | HVAC | Air-Source Heat Pump | HSPF2_ClimateAdj | 5 (Marion) | 0.91
Residential_HVAC_Air-Source Heat Pump_HSPF2_ClimateAdj_Weighted Average | Residential | HVAC | Air-Source Heat Pump | HSPF2_ClimateAdj | Weighted Average | 0.89
Residential_HVAC_Ductless Heat Pump_HSPF2_ClimateAdj_1 (Rockford) | Residential | HVAC | Ductless Heat Pump | HSPF2_ClimateAdj | 1 (Rockford) | 0.77
Residential_HVAC_Ductless Heat Pump_HSPF2_ClimateAdj_2 (Chicago) | Residential | HVAC | Ductless Heat Pump | HSPF2_ClimateAdj | 2 (Chicago) | 0.77
Residential_HVAC_Ductless Heat Pump_HSPF2_ClimateAdj_3 (Springfield) | Residential | HVAC | Ductless Heat Pump | HSPF2_ClimateAdj | 3 (Springfield) | 0.91
Residential_HVAC_Ductless Heat Pump_HSPF2_ClimateAdj_4 (Belleville) | Residential | HVAC | Ductless Heat Pump | HSPF2_ClimateAdj | 4 (Belleville) | 0.91
Residential_HVAC_Ductless Heat Pump_HSPF2_ClimateAdj_5 (Marion) | Residential | HVAC | Ductless Heat Pump | HSPF2_ClimateAdj | 5 (Marion) | 0.91
Residential_HVAC_Ductless Heat Pump_HSPF2_ClimateAdj_Weighted Average | Residential | HVAC | Ductless Heat Pump | HSPF2_ClimateAdj | Weighted Average | 0.89
Residential_Building Shell_Ceiling/Attic Insulation #1 (Fossil Fuel Heat)_CDD_1 (Rockford) | Residential | Building Shell | Ceiling/Attic Insulation #1 (Fossil Fuel Heat) | CDD | 1 (Rockford) | 877
Residential_Building Shell_Ceiling/Attic Insulation #1 (Fossil Fuel Heat)_CDD_2 (Chicago) | Residential | Building Shell | Ceiling/Attic Insulation #1 (Fossil Fuel Heat) | CDD | 2 (Chicago) | 1047
Residential_Building Shell_Ceiling/Attic Insulation #1 (Fossil Fuel Heat)_CDD_3 (Springfield) | Residential | Building Shell | Ceiling/Attic Insulation #1 (Fossil Fuel Heat) | CDD | 3 (Springfield) | 1183
Residential_Building Shell_Ceiling/Attic Insulation #1 (Fossil Fuel Heat)_CDD_4 (Belleville) | Residential | Building Shell | Ceiling/Attic Insulation #1 (Fossil Fuel Heat) | CDD | 4 (Belleville) | 1641
Residential_Building Shell_Ceiling/Attic Insulation #1 (Fossil Fuel Heat)_CDD_5 (Marion) | Residential | Building Shell | Ceiling/Attic Insulation #1 (Fossil Fuel Heat) | CDD | 5 (Marion) | 1450
Residential_Building Shell_Ceiling/Attic Insulation #1 (Fossil Fuel Heat)_CDD_Weighted Average | Residential | Building Shell | Ceiling/Attic Insulation #1 (Fossil Fuel Heat) | CDD | Weighted Average | 1098
Residential_Building Shell_Ceiling/Attic Insulation #1 (Fossil Fuel Heat)_HDD_1 (Rockford) | Residential | Building Shell | Ceiling/Attic Insulation #1 (Fossil Fuel Heat) | HDD | 1 (Rockford) | 5230
Residential_Building Shell_Ceiling/Attic Insulation #1 (Fossil Fuel Heat)_HDD_2 (Chicago) | Residential | Building Shell | Ceiling/Attic Insulation #1 (Fossil Fuel Heat) | HDD | 2 (Chicago) | 4798
Residential_Building Shell_Ceiling/Attic Insulation #1 (Fossil Fuel Heat)_HDD_3 (Springfield) | Residential | Building Shell | Ceiling/Attic Insulation #1 (Fossil Fuel Heat) | HDD | 3 (Springfield) | 4266
Residential_Building Shell_Ceiling/Attic Insulation #1 (Fossil Fuel Heat)_HDD_4 (Belleville) | Residential | Building Shell | Ceiling/Attic Insulation #1 (Fossil Fuel Heat) | HDD | 4 (Belleville) | 3188
Residential_Building Shell_Ceiling/Attic Insulation #1 (Fossil Fuel Heat)_HDD_5 (Marion) | Residential | Building Shell | Ceiling/Attic Insulation #1 (Fossil Fuel Heat) | HDD | 5 (Marion) | 3390
Residential_Building Shell_Ceiling/Attic Insulation #1 (Fossil Fuel Heat)_HDD_Weighted Average | Residential | Building Shell | Ceiling/Attic Insulation #1 (Fossil Fuel Heat) | HDD | Weighted Average | 4631
Residential_Building Shell_Ceiling/Attic Insulation #1 (Fossil Fuel Heat)_FLH_cooling_1 (Rockford) | Residential | Building Shell | Ceiling/Attic Insulation #1 (Fossil Fuel Heat) | FLH_cooling | 1 (Rockford) | 547
Residential_Building Shell_Ceiling/Attic Insulation #1 (Fossil Fuel Heat)_FLH_cooling_2 (Chicago) | Residential | Building Shell | Ceiling/Attic Insulation #1 (Fossil Fuel Heat) | FLH_cooling | 2 (Chicago) | 709
Residential_Building Shell_Ceiling/Attic Insulation #1 (Fossil Fuel Heat)_FLH_cooling_3 (Springfield) | Residential | Building Shell | Ceiling/Attic Insulation #1 (Fossil Fuel Heat) | FLH_cooling | 3 (Springfield) | 779
Residential_Building Shell_Ceiling/Attic Insulation #1 (Fossil Fuel Heat)_FLH_cooling_4 (Belleville) | Residential | Building Shell | Ceiling/Attic Insulation #1 (Fossil Fuel Heat) | FLH_cooling | 4 (Belleville) | 1082
Residential_Building Shell_Ceiling/Attic Insulation #1 (Fossil Fuel Heat)_FLH_cooling_5 (Marion) | Residential | Building Shell | Ceiling/Attic Insulation #1 (Fossil Fuel Heat) | FLH_cooling | 5 (Marion) | 956
Residential_Building Shell_Ceiling/Attic Insulation #1 (Fossil Fuel Heat)_FLH_cooling_Weighted Average | Residential | Building Shell | Ceiling/Attic Insulation #1 (Fossil Fuel Heat) | FLH_cooling | Weighted Average | 875
Residential_Building Shell_Ceiling/Attic Insulation #2 (Fossil Fuel Heat)_CDD_1 (Rockford) | Residential | Building Shell | Ceiling/Attic Insulation #2 (Fossil Fuel Heat) | CDD | 1 (Rockford) | 877
Residential_Building Shell_Ceiling/Attic Insulation #2 (Fossil Fuel Heat)_CDD_2 (Chicago) | Residential | Building Shell | Ceiling/Attic Insulation #2 (Fossil Fuel Heat) | CDD | 2 (Chicago) | 1047
Residential_Building Shell_Ceiling/Attic Insulation #2 (Fossil Fuel Heat)_CDD_3 (Springfield) | Residential | Building Shell | Ceiling/Attic Insulation #2 (Fossil Fuel Heat) | CDD | 3 (Springfield) | 1183
Residential_Building Shell_Ceiling/Attic Insulation #2 (Fossil Fuel Heat)_CDD_4 (Belleville) | Residential | Building Shell | Ceiling/Attic Insulation #2 (Fossil Fuel Heat) | CDD | 4 (Belleville) | 1641
Residential_Building Shell_Ceiling/Attic Insulation #2 (Fossil Fuel Heat)_CDD_5 (Marion) | Residential | Building Shell | Ceiling/Attic Insulation #2 (Fossil Fuel Heat) | CDD | 5 (Marion) | 1450
Residential_Building Shell_Ceiling/Attic Insulation #2 (Fossil Fuel Heat)_CDD_Weighted Average | Residential | Building Shell | Ceiling/Attic Insulation #2 (Fossil Fuel Heat) | CDD | Weighted Average | 1098
Residential_Building Shell_Ceiling/Attic Insulation #2 (Fossil Fuel Heat)_HDD_1 (Rockford) | Residential | Building Shell | Ceiling/Attic Insulation #2 (Fossil Fuel Heat) | HDD | 1 (Rockford) | 5230
Residential_Building Shell_Ceiling/Attic Insulation #2 (Fossil Fuel Heat)_HDD_2 (Chicago) | Residential | Building Shell | Ceiling/Attic Insulation #2 (Fossil Fuel Heat) | HDD | 2 (Chicago) | 4798
Residential_Building Shell_Ceiling/Attic Insulation #2 (Fossil Fuel Heat)_HDD_3 (Springfield) | Residential | Building Shell | Ceiling/Attic Insulation #2 (Fossil Fuel Heat) | HDD | 3 (Springfield) | 4266
Residential_Building Shell_Ceiling/Attic Insulation #2 (Fossil Fuel Heat)_HDD_4 (Belleville) | Residential | Building Shell | Ceiling/Attic Insulation #2 (Fossil Fuel Heat) | HDD | 4 (Belleville) | 3188
Residential_Building Shell_Ceiling/Attic Insulation #2 (Fossil Fuel Heat)_HDD_5 (Marion) | Residential | Building Shell | Ceiling/Attic Insulation #2 (Fossil Fuel Heat) | HDD | 5 (Marion) | 3390
Residential_Building Shell_Ceiling/Attic Insulation #2 (Fossil Fuel Heat)_HDD_Weighted Average | Residential | Building Shell | Ceiling/Attic Insulation #2 (Fossil Fuel Heat) | HDD | Weighted Average | 4631
Residential_Building Shell_Ceiling/Attic Insulation #2 (Fossil Fuel Heat)_FLH_cooling_1 (Rockford) | Residential | Building Shell | Ceiling/Attic Insulation #2 (Fossil Fuel Heat) | FLH_cooling | 1 (Rockford) | 547
Residential_Building Shell_Ceiling/Attic Insulation #2 (Fossil Fuel Heat)_FLH_cooling_2 (Chicago) | Residential | Building Shell | Ceiling/Attic Insulation #2 (Fossil Fuel Heat) | FLH_cooling | 2 (Chicago) | 709
Residential_Building Shell_Ceiling/Attic Insulation #2 (Fossil Fuel Heat)_FLH_cooling_3 (Springfield) | Residential | Building Shell | Ceiling/Attic Insulation #2 (Fossil Fuel Heat) | FLH_cooling | 3 (Springfield) | 779
Residential_Building Shell_Ceiling/Attic Insulation #2 (Fossil Fuel Heat)_FLH_cooling_4 (Belleville) | Residential | Building Shell | Ceiling/Attic Insulation #2 (Fossil Fuel Heat) | FLH_cooling | 4 (Belleville) | 1082
Residential_Building Shell_Ceiling/Attic Insulation #2 (Fossil Fuel Heat)_FLH_cooling_5 (Marion) | Residential | Building Shell | Ceiling/Attic Insulation #2 (Fossil Fuel Heat) | FLH_cooling | 5 (Marion) | 956
Residential_Building Shell_Ceiling/Attic Insulation #2 (Fossil Fuel Heat)_FLH_cooling_Weighted Average | Residential | Building Shell | Ceiling/Attic Insulation #2 (Fossil Fuel Heat) | FLH_cooling | Weighted Average | 875
Residential_Building Shell_Attic Kneewall Insulation #1 (Fossil Fuel Heat)_CDD_1 (Rockford) | Residential | Building Shell | Attic Kneewall Insulation #1 (Fossil Fuel Heat) | CDD | 1 (Rockford) | 877
Residential_Building Shell_Attic Kneewall Insulation #1 (Fossil Fuel Heat)_CDD_2 (Chicago) | Residential | Building Shell | Attic Kneewall Insulation #1 (Fossil Fuel Heat) | CDD | 2 (Chicago) | 1047
Residential_Building Shell_Attic Kneewall Insulation #1 (Fossil Fuel Heat)_CDD_3 (Springfield) | Residential | Building Shell | Attic Kneewall Insulation #1 (Fossil Fuel Heat) | CDD | 3 (Springfield) | 1183
Residential_Building Shell_Attic Kneewall Insulation #1 (Fossil Fuel Heat)_CDD_4 (Belleville) | Residential | Building Shell | Attic Kneewall Insulation #1 (Fossil Fuel Heat) | CDD | 4 (Belleville) | 1641
Residential_Building Shell_Attic Kneewall Insulation #1 (Fossil Fuel Heat)_CDD_5 (Marion) | Residential | Building Shell | Attic Kneewall Insulation #1 (Fossil Fuel Heat) | CDD | 5 (Marion) | 1450
Residential_Building Shell_Attic Kneewall Insulation #1 (Fossil Fuel Heat)_CDD_Weighted Average | Residential | Building Shell | Attic Kneewall Insulation #1 (Fossil Fuel Heat) | CDD | Weighted Average | 1098
Residential_Building Shell_Attic Kneewall Insulation #1 (Fossil Fuel Heat)_HDD_1 (Rockford) | Residential | Building Shell | Attic Kneewall Insulation #1 (Fossil Fuel Heat) | HDD | 1 (Rockford) | 5230
Residential_Building Shell_Attic Kneewall Insulation #1 (Fossil Fuel Heat)_HDD_2 (Chicago) | Residential | Building Shell | Attic Kneewall Insulation #1 (Fossil Fuel Heat) | HDD | 2 (Chicago) | 4798
Residential_Building Shell_Attic Kneewall Insulation #1 (Fossil Fuel Heat)_HDD_3 (Springfield) | Residential | Building Shell | Attic Kneewall Insulation #1 (Fossil Fuel Heat) | HDD | 3 (Springfield) | 4266
Residential_Building Shell_Attic Kneewall Insulation #1 (Fossil Fuel Heat)_HDD_4 (Belleville) | Residential | Building Shell | Attic Kneewall Insulation #1 (Fossil Fuel Heat) | HDD | 4 (Belleville) | 3188
Residential_Building Shell_Attic Kneewall Insulation #1 (Fossil Fuel Heat)_HDD_5 (Marion) | Residential | Building Shell | Attic Kneewall Insulation #1 (Fossil Fuel Heat) | HDD | 5 (Marion) | 3390
Residential_Building Shell_Attic Kneewall Insulation #1 (Fossil Fuel Heat)_HDD_Weighted Average | Residential | Building Shell | Attic Kneewall Insulation #1 (Fossil Fuel Heat) | HDD | Weighted Average | 4631
Residential_Building Shell_Attic Kneewall Insulation #1 (Fossil Fuel Heat)_FLH_cooling_1 (Rockford) | Residential | Building Shell | Attic Kneewall Insulation #1 (Fossil Fuel Heat) | FLH_cooling | 1 (Rockford) | 547
Residential_Building Shell_Attic Kneewall Insulation #1 (Fossil Fuel Heat)_FLH_cooling_2 (Chicago) | Residential | Building Shell | Attic Kneewall Insulation #1 (Fossil Fuel Heat) | FLH_cooling | 2 (Chicago) | 709
Residential_Building Shell_Attic Kneewall Insulation #1 (Fossil Fuel Heat)_FLH_cooling_3 (Springfield) | Residential | Building Shell | Attic Kneewall Insulation #1 (Fossil Fuel Heat) | FLH_cooling | 3 (Springfield) | 779
Residential_Building Shell_Attic Kneewall Insulation #1 (Fossil Fuel Heat)_FLH_cooling_4 (Belleville) | Residential | Building Shell | Attic Kneewall Insulation #1 (Fossil Fuel Heat) | FLH_cooling | 4 (Belleville) | 1082
Residential_Building Shell_Attic Kneewall Insulation #1 (Fossil Fuel Heat)_FLH_cooling_5 (Marion) | Residential | Building Shell | Attic Kneewall Insulation #1 (Fossil Fuel Heat) | FLH_cooling | 5 (Marion) | 956
Residential_Building Shell_Attic Kneewall Insulation #1 (Fossil Fuel Heat)_FLH_cooling_Weighted Average | Residential | Building Shell | Attic Kneewall Insulation #1 (Fossil Fuel Heat) | FLH_cooling | Weighted Average | 875
Residential_Building Shell_Attic Kneewall Insulation #2 (Fossil Fuel Heat)_CDD_1 (Rockford) | Residential | Building Shell | Attic Kneewall Insulation #2 (Fossil Fuel Heat) | CDD | 1 (Rockford) | 877
Residential_Building Shell_Attic Kneewall Insulation #2 (Fossil Fuel Heat)_CDD_2 (Chicago) | Residential | Building Shell | Attic Kneewall Insulation #2 (Fossil Fuel Heat) | CDD | 2 (Chicago) | 1047
Residential_Building Shell_Attic Kneewall Insulation #2 (Fossil Fuel Heat)_CDD_3 (Springfield) | Residential | Building Shell | Attic Kneewall Insulation #2 (Fossil Fuel Heat) | CDD | 3 (Springfield) | 1183
Residential_Building Shell_Attic Kneewall Insulation #2 (Fossil Fuel Heat)_CDD_4 (Belleville) | Residential | Building Shell | Attic Kneewall Insulation #2 (Fossil Fuel Heat) | CDD | 4 (Belleville) | 1641
Residential_Building Shell_Attic Kneewall Insulation #2 (Fossil Fuel Heat)_CDD_5 (Marion) | Residential | Building Shell | Attic Kneewall Insulation #2 (Fossil Fuel Heat) | CDD | 5 (Marion) | 1450
Residential_Building Shell_Attic Kneewall Insulation #2 (Fossil Fuel Heat)_CDD_Weighted Average | Residential | Building Shell | Attic Kneewall Insulation #2 (Fossil Fuel Heat) | CDD | Weighted Average | 1098
Residential_Building Shell_Attic Kneewall Insulation #2 (Fossil Fuel Heat)_HDD_1 (Rockford) | Residential | Building Shell | Attic Kneewall Insulation #2 (Fossil Fuel Heat) | HDD | 1 (Rockford) | 5230
Residential_Building Shell_Attic Kneewall Insulation #2 (Fossil Fuel Heat)_HDD_2 (Chicago) | Residential | Building Shell | Attic Kneewall Insulation #2 (Fossil Fuel Heat) | HDD | 2 (Chicago) | 4798
Residential_Building Shell_Attic Kneewall Insulation #2 (Fossil Fuel Heat)_HDD_3 (Springfield) | Residential | Building Shell | Attic Kneewall Insulation #2 (Fossil Fuel Heat) | HDD | 3 (Springfield) | 4266
Residential_Building Shell_Attic Kneewall Insulation #2 (Fossil Fuel Heat)_HDD_4 (Belleville) | Residential | Building Shell | Attic Kneewall Insulation #2 (Fossil Fuel Heat) | HDD | 4 (Belleville) | 3188
Residential_Building Shell_Attic Kneewall Insulation #2 (Fossil Fuel Heat)_HDD_5 (Marion) | Residential | Building Shell | Attic Kneewall Insulation #2 (Fossil Fuel Heat) | HDD | 5 (Marion) | 3390
Residential_Building Shell_Attic Kneewall Insulation #2 (Fossil Fuel Heat)_HDD_Weighted Average | Residential | Building Shell | Attic Kneewall Insulation #2 (Fossil Fuel Heat) | HDD | Weighted Average | 4631
Residential_Building Shell_Attic Kneewall Insulation #2 (Fossil Fuel Heat)_FLH_cooling_1 (Rockford) | Residential | Building Shell | Attic Kneewall Insulation #2 (Fossil Fuel Heat) | FLH_cooling | 1 (Rockford) | 547
Residential_Building Shell_Attic Kneewall Insulation #2 (Fossil Fuel Heat)_FLH_cooling_2 (Chicago) | Residential | Building Shell | Attic Kneewall Insulation #2 (Fossil Fuel Heat) | FLH_cooling | 2 (Chicago) | 709
Residential_Building Shell_Attic Kneewall Insulation #2 (Fossil Fuel Heat)_FLH_cooling_3 (Springfield) | Residential | Building Shell | Attic Kneewall Insulation #2 (Fossil Fuel Heat) | FLH_cooling | 3 (Springfield) | 779
Residential_Building Shell_Attic Kneewall Insulation #2 (Fossil Fuel Heat)_FLH_cooling_4 (Belleville) | Residential | Building Shell | Attic Kneewall Insulation #2 (Fossil Fuel Heat) | FLH_cooling | 4 (Belleville) | 1082
Residential_Building Shell_Attic Kneewall Insulation #2 (Fossil Fuel Heat)_FLH_cooling_5 (Marion) | Residential | Building Shell | Attic Kneewall Insulation #2 (Fossil Fuel Heat) | FLH_cooling | 5 (Marion) | 956
Residential_Building Shell_Attic Kneewall Insulation #2 (Fossil Fuel Heat)_FLH_cooling_Weighted Average | Residential | Building Shell | Attic Kneewall Insulation #2 (Fossil Fuel Heat) | FLH_cooling | Weighted Average | 875
Residential_Building Shell_Ceiling/Attic Insulation #1 (Electric Heat)_CDD_1 (Rockford) | Residential | Building Shell | Ceiling/Attic Insulation #1 (Electric Heat) | CDD | 1 (Rockford) | 877
Residential_Building Shell_Ceiling/Attic Insulation #1 (Electric Heat)_CDD_2 (Chicago) | Residential | Building Shell | Ceiling/Attic Insulation #1 (Electric Heat) | CDD | 2 (Chicago) | 1047
Residential_Building Shell_Ceiling/Attic Insulation #1 (Electric Heat)_CDD_3 (Springfield) | Residential | Building Shell | Ceiling/Attic Insulation #1 (Electric Heat) | CDD | 3 (Springfield) | 1183
Residential_Building Shell_Ceiling/Attic Insulation #1 (Electric Heat)_CDD_4 (Belleville) | Residential | Building Shell | Ceiling/Attic Insulation #1 (Electric Heat) | CDD | 4 (Belleville) | 1641
Residential_Building Shell_Ceiling/Attic Insulation #1 (Electric Heat)_CDD_5 (Marion) | Residential | Building Shell | Ceiling/Attic Insulation #1 (Electric Heat) | CDD | 5 (Marion) | 1450
Residential_Building Shell_Ceiling/Attic Insulation #1 (Electric Heat)_CDD_Weighted Average | Residential | Building Shell | Ceiling/Attic Insulation #1 (Electric Heat) | CDD | Weighted Average | 1098
Residential_Building Shell_Ceiling/Attic Insulation #1 (Electric Heat)_HDD_1 (Rockford) | Residential | Building Shell | Ceiling/Attic Insulation #1 (Electric Heat) | HDD | 1 (Rockford) | 5230
Residential_Building Shell_Ceiling/Attic Insulation #1 (Electric Heat)_HDD_2 (Chicago) | Residential | Building Shell | Ceiling/Attic Insulation #1 (Electric Heat) | HDD | 2 (Chicago) | 4798
Residential_Building Shell_Ceiling/Attic Insulation #1 (Electric Heat)_HDD_3 (Springfield) | Residential | Building Shell | Ceiling/Attic Insulation #1 (Electric Heat) | HDD | 3 (Springfield) | 4266
Residential_Building Shell_Ceiling/Attic Insulation #1 (Electric Heat)_HDD_4 (Belleville) | Residential | Building Shell | Ceiling/Attic Insulation #1 (Electric Heat) | HDD | 4 (Belleville) | 3188
Residential_Building Shell_Ceiling/Attic Insulation #1 (Electric Heat)_HDD_5 (Marion) | Residential | Building Shell | Ceiling/Attic Insulation #1 (Electric Heat) | HDD | 5 (Marion) | 3390
Residential_Building Shell_Ceiling/Attic Insulation #1 (Electric Heat)_HDD_Weighted Average | Residential | Building Shell | Ceiling/Attic Insulation #1 (Electric Heat) | HDD | Weighted Average | 4631
Residential_Building Shell_Ceiling/Attic Insulation #1 (Electric Heat)_FLH_cooling_1 (Rockford) | Residential | Building Shell | Ceiling/Attic Insulation #1 (Electric Heat) | FLH_cooling | 1 (Rockford) | 547
Residential_Building Shell_Ceiling/Attic Insulation #1 (Electric Heat)_FLH_cooling_2 (Chicago) | Residential | Building Shell | Ceiling/Attic Insulation #1 (Electric Heat) | FLH_cooling | 2 (Chicago) | 709
Residential_Building Shell_Ceiling/Attic Insulation #1 (Electric Heat)_FLH_cooling_3 (Springfield) | Residential | Building Shell | Ceiling/Attic Insulation #1 (Electric Heat) | FLH_cooling | 3 (Springfield) | 779
Residential_Building Shell_Ceiling/Attic Insulation #1 (Electric Heat)_FLH_cooling_4 (Belleville) | Residential | Building Shell | Ceiling/Attic Insulation #1 (Electric Heat) | FLH_cooling | 4 (Belleville) | 1082
Residential_Building Shell_Ceiling/Attic Insulation #1 (Electric Heat)_FLH_cooling_5 (Marion) | Residential | Building Shell | Ceiling/Attic Insulation #1 (Electric Heat) | FLH_cooling | 5 (Marion) | 956
Residential_Building Shell_Ceiling/Attic Insulation #1 (Electric Heat)_FLH_cooling_Weighted Average | Residential | Building Shell | Ceiling/Attic Insulation #1 (Electric Heat) | FLH_cooling | Weighted Average | 875
Residential_Building Shell_Ceiling/Attic Insulation #2 (Electric Heat)_CDD_1 (Rockford) | Residential | Building Shell | Ceiling/Attic Insulation #2 (Electric Heat) | CDD | 1 (Rockford) | 877
Residential_Building Shell_Ceiling/Attic Insulation #2 (Electric Heat)_CDD_2 (Chicago) | Residential | Building Shell | Ceiling/Attic Insulation #2 (Electric Heat) | CDD | 2 (Chicago) | 1047
Residential_Building Shell_Ceiling/Attic Insulation #2 (Electric Heat)_CDD_3 (Springfield) | Residential | Building Shell | Ceiling/Attic Insulation #2 (Electric Heat) | CDD | 3 (Springfield) | 1183
Residential_Building Shell_Ceiling/Attic Insulation #2 (Electric Heat)_CDD_4 (Belleville) | Residential | Building Shell | Ceiling/Attic Insulation #2 (Electric Heat) | CDD | 4 (Belleville) | 1641
Residential_Building Shell_Ceiling/Attic Insulation #2 (Electric Heat)_CDD_5 (Marion) | Residential | Building Shell | Ceiling/Attic Insulation #2 (Electric Heat) | CDD | 5 (Marion) | 1450
Residential_Building Shell_Ceiling/Attic Insulation #2 (Electric Heat)_CDD_Weighted Average | Residential | Building Shell | Ceiling/Attic Insulation #2 (Electric Heat) | CDD | Weighted Average | 1098
Residential_Building Shell_Ceiling/Attic Insulation #2 (Electric Heat)_HDD_1 (Rockford) | Residential | Building Shell | Ceiling/Attic Insulation #2 (Electric Heat) | HDD | 1 (Rockford) | 5230
Residential_Building Shell_Ceiling/Attic Insulation #2 (Electric Heat)_HDD_2 (Chicago) | Residential | Building Shell | Ceiling/Attic Insulation #2 (Electric Heat) | HDD | 2 (Chicago) | 4798
Residential_Building Shell_Ceiling/Attic Insulation #2 (Electric Heat)_HDD_3 (Springfield) | Residential | Building Shell | Ceiling/Attic Insulation #2 (Electric Heat) | HDD | 3 (Springfield) | 4266
Residential_Building Shell_Ceiling/Attic Insulation #2 (Electric Heat)_HDD_4 (Belleville) | Residential | Building Shell | Ceiling/Attic Insulation #2 (Electric Heat) | HDD | 4 (Belleville) | 3188
Residential_Building Shell_Ceiling/Attic Insulation #2 (Electric Heat)_HDD_5 (Marion) | Residential | Building Shell | Ceiling/Attic Insulation #2 (Electric Heat) | HDD | 5 (Marion) | 3390
Residential_Building Shell_Ceiling/Attic Insulation #2 (Electric Heat)_HDD_Weighted Average | Residential | Building Shell | Ceiling/Attic Insulation #2 (Electric Heat) | HDD | Weighted Average | 4631
Residential_Building Shell_Ceiling/Attic Insulation #2 (Electric Heat)_FLH_cooling_1 (Rockford) | Residential | Building Shell | Ceiling/Attic Insulation #2 (Electric Heat) | FLH_cooling | 1 (Rockford) | 547
Residential_Building Shell_Ceiling/Attic Insulation #2 (Electric Heat)_FLH_cooling_2 (Chicago) | Residential | Building Shell | Ceiling/Attic Insulation #2 (Electric Heat) | FLH_cooling | 2 (Chicago) | 709
Residential_Building Shell_Ceiling/Attic Insulation #2 (Electric Heat)_FLH_cooling_3 (Springfield) | Residential | Building Shell | Ceiling/Attic Insulation #2 (Electric Heat) | FLH_cooling | 3 (Springfield) | 779
Residential_Building Shell_Ceiling/Attic Insulation #2 (Electric Heat)_FLH_cooling_4 (Belleville) | Residential | Building Shell | Ceiling/Attic Insulation #2 (Electric Heat) | FLH_cooling | 4 (Belleville) | 1082
Residential_Building Shell_Ceiling/Attic Insulation #2 (Electric Heat)_FLH_cooling_5 (Marion) | Residential | Building Shell | Ceiling/Attic Insulation #2 (Electric Heat) | FLH_cooling | 5 (Marion) | 956
Residential_Building Shell_Ceiling/Attic Insulation #2 (Electric Heat)_FLH_cooling_Weighted Average | Residential | Building Shell | Ceiling/Attic Insulation #2 (Electric Heat) | FLH_cooling | Weighted Average | 875
Residential_Building Shell_Attic Kneewall Insulation #1 (Electric Heat)_CDD_1 (Rockford) | Residential | Building Shell | Attic Kneewall Insulation #1 (Electric Heat) | CDD | 1 (Rockford) | 877
Residential_Building Shell_Attic Kneewall Insulation #1 (Electric Heat)_CDD_2 (Chicago) | Residential | Building Shell | Attic Kneewall Insulation #1 (Electric Heat) | CDD | 2 (Chicago) | 1047
Residential_Building Shell_Attic Kneewall Insulation #1 (Electric Heat)_CDD_3 (Springfield) | Residential | Building Shell | Attic Kneewall Insulation #1 (Electric Heat) | CDD | 3 (Springfield) | 1183
Residential_Building Shell_Attic Kneewall Insulation #1 (Electric Heat)_CDD_4 (Belleville) | Residential | Building Shell | Attic Kneewall Insulation #1 (Electric Heat) | CDD | 4 (Belleville) | 1641
Residential_Building Shell_Attic Kneewall Insulation #1 (Electric Heat)_CDD_5 (Marion) | Residential | Building Shell | Attic Kneewall Insulation #1 (Electric Heat) | CDD | 5 (Marion) | 1450
Residential_Building Shell_Attic Kneewall Insulation #1 (Electric Heat)_CDD_Weighted Average | Residential | Building Shell | Attic Kneewall Insulation #1 (Electric Heat) | CDD | Weighted Average | 1098
Residential_Building Shell_Attic Kneewall Insulation #1 (Electric Heat)_HDD_1 (Rockford) | Residential | Building Shell | Attic Kneewall Insulation #1 (Electric Heat) | HDD | 1 (Rockford) | 5230
Residential_Building Shell_Attic Kneewall Insulation #1 (Electric Heat)_HDD_2 (Chicago) | Residential | Building Shell | Attic Kneewall Insulation #1 (Electric Heat) | HDD | 2 (Chicago) | 4798
Residential_Building Shell_Attic Kneewall Insulation #1 (Electric Heat)_HDD_3 (Springfield) | Residential | Building Shell | Attic Kneewall Insulation #1 (Electric Heat) | HDD | 3 (Springfield) | 4266
Residential_Building Shell_Attic Kneewall Insulation #1 (Electric Heat)_HDD_4 (Belleville) | Residential | Building Shell | Attic Kneewall Insulation #1 (Electric Heat) | HDD | 4 (Belleville) | 3188
Residential_Building Shell_Attic Kneewall Insulation #1 (Electric Heat)_HDD_5 (Marion) | Residential | Building Shell | Attic Kneewall Insulation #1 (Electric Heat) | HDD | 5 (Marion) | 3390
Residential_Building Shell_Attic Kneewall Insulation #1 (Electric Heat)_HDD_Weighted Average | Residential | Building Shell | Attic Kneewall Insulation #1 (Electric Heat) | HDD | Weighted Average | 4631
Residential_Building Shell_Attic Kneewall Insulation #1 (Electric Heat)_FLH_cooling_1 (Rockford) | Residential | Building Shell | Attic Kneewall Insulation #1 (Electric Heat) | FLH_cooling | 1 (Rockford) | 547
Residential_Building Shell_Attic Kneewall Insulation #1 (Electric Heat)_FLH_cooling_2 (Chicago) | Residential | Building Shell | Attic Kneewall Insulation #1 (Electric Heat) | FLH_cooling | 2 (Chicago) | 709
Residential_Building Shell_Attic Kneewall Insulation #1 (Electric Heat)_FLH_cooling_3 (Springfield) | Residential | Building Shell | Attic Kneewall Insulation #1 (Electric Heat) | FLH_cooling | 3 (Springfield) | 779
Residential_Building Shell_Attic Kneewall Insulation #1 (Electric Heat)_FLH_cooling_4 (Belleville) | Residential | Building Shell | Attic Kneewall Insulation #1 (Electric Heat) | FLH_cooling | 4 (Belleville) | 1082
Residential_Building Shell_Attic Kneewall Insulation #1 (Electric Heat)_FLH_cooling_5 (Marion) | Residential | Building Shell | Attic Kneewall Insulation #1 (Electric Heat) | FLH_cooling | 5 (Marion) | 956
Residential_Building Shell_Attic Kneewall Insulation #1 (Electric Heat)_FLH_cooling_Weighted Average | Residential | Building Shell | Attic Kneewall Insulation #1 (Electric Heat) | FLH_cooling | Weighted Average | 875
Residential_Building Shell_Attic Kneewall Insulation #2 (Electric Heat)_CDD_1 (Rockford) | Residential | Building Shell | Attic Kneewall Insulation #2 (Electric Heat) | CDD | 1 (Rockford) | 877
Residential_Building Shell_Attic Kneewall Insulation #2 (Electric Heat)_CDD_2 (Chicago) | Residential | Building Shell | Attic Kneewall Insulation #2 (Electric Heat) | CDD | 2 (Chicago) | 1047
Residential_Building Shell_Attic Kneewall Insulation #2 (Electric Heat)_CDD_3 (Springfield) | Residential | Building Shell | Attic Kneewall Insulation #2 (Electric Heat) | CDD | 3 (Springfield) | 1183
Residential_Building Shell_Attic Kneewall Insulation #2 (Electric Heat)_CDD_4 (Belleville) | Residential | Building Shell | Attic Kneewall Insulation #2 (Electric Heat) | CDD | 4 (Belleville) | 1641
Residential_Building Shell_Attic Kneewall Insulation #2 (Electric Heat)_CDD_5 (Marion) | Residential | Building Shell | Attic Kneewall Insulation #2 (Electric Heat) | CDD | 5 (Marion) | 1450
Residential_Building Shell_Attic Kneewall Insulation #2 (Electric Heat)_CDD_Weighted Average | Residential | Building Shell | Attic Kneewall Insulation #2 (Electric Heat) | CDD | Weighted Average | 1098
Residential_Building Shell_Attic Kneewall Insulation #2 (Electric Heat)_HDD_1 (Rockford) | Residential | Building Shell | Attic Kneewall Insulation #2 (Electric Heat) | HDD | 1 (Rockford) | 5230
Residential_Building Shell_Attic Kneewall Insulation #2 (Electric Heat)_HDD_2 (Chicago) | Residential | Building Shell | Attic Kneewall Insulation #2 (Electric Heat) | HDD | 2 (Chicago) | 4798
Residential_Building Shell_Attic Kneewall Insulation #2 (Electric Heat)_HDD_3 (Springfield) | Residential | Building Shell | Attic Kneewall Insulation #2 (Electric Heat) | HDD | 3 (Springfield) | 4266
Residential_Building Shell_Attic Kneewall Insulation #2 (Electric Heat)_HDD_4 (Belleville) | Residential | Building Shell | Attic Kneewall Insulation #2 (Electric Heat) | HDD | 4 (Belleville) | 3188
Residential_Building Shell_Attic Kneewall Insulation #2 (Electric Heat)_HDD_5 (Marion) | Residential | Building Shell | Attic Kneewall Insulation #2 (Electric Heat) | HDD | 5 (Marion) | 3390
Residential_Building Shell_Attic Kneewall Insulation #2 (Electric Heat)_HDD_Weighted Average | Residential | Building Shell | Attic Kneewall Insulation #2 (Electric Heat) | HDD | Weighted Average | 4631
Residential_Building Shell_Attic Kneewall Insulation #2 (Electric Heat)_FLH_cooling_1 (Rockford) | Residential | Building Shell | Attic Kneewall Insulation #2 (Electric Heat) | FLH_cooling | 1 (Rockford) | 547
Residential_Building Shell_Attic Kneewall Insulation #2 (Electric Heat)_FLH_cooling_2 (Chicago) | Residential | Building Shell | Attic Kneewall Insulation #2 (Electric Heat) | FLH_cooling | 2 (Chicago) | 709
Residential_Building Shell_Attic Kneewall Insulation #2 (Electric Heat)_FLH_cooling_3 (Springfield) | Residential | Building Shell | Attic Kneewall Insulation #2 (Electric Heat) | FLH_cooling | 3 (Springfield) | 779
Residential_Building Shell_Attic Kneewall Insulation #2 (Electric Heat)_FLH_cooling_4 (Belleville) | Residential | Building Shell | Attic Kneewall Insulation #2 (Electric Heat) | FLH_cooling | 4 (Belleville) | 1082
Residential_Building Shell_Attic Kneewall Insulation #2 (Electric Heat)_FLH_cooling_5 (Marion) | Residential | Building Shell | Attic Kneewall Insulation #2 (Electric Heat) | FLH_cooling | 5 (Marion) | 956
Residential_Building Shell_Attic Kneewall Insulation #2 (Electric Heat)_FLH_cooling_Weighted Average | Residential | Building Shell | Attic Kneewall Insulation #2 (Electric Heat) | FLH_cooling | Weighted Average | 875
Residential_Building Shell_Air Sealing (Fossil Fuel Heat)_CDD_1 (Rockford) | Residential | Building Shell | Air Sealing (Fossil Fuel Heat) | CDD | 1 (Rockford) | 877
Residential_Building Shell_Air Sealing (Fossil Fuel Heat)_CDD_2 (Chicago) | Residential | Building Shell | Air Sealing (Fossil Fuel Heat) | CDD | 2 (Chicago) | 1047
Residential_Building Shell_Air Sealing (Fossil Fuel Heat)_CDD_3 (Springfield) | Residential | Building Shell | Air Sealing (Fossil Fuel Heat) | CDD | 3 (Springfield) | 1183
Residential_Building Shell_Air Sealing (Fossil Fuel Heat)_CDD_4 (Belleville) | Residential | Building Shell | Air Sealing (Fossil Fuel Heat) | CDD | 4 (Belleville) | 1641
Residential_Building Shell_Air Sealing (Fossil Fuel Heat)_CDD_5 (Marion) | Residential | Building Shell | Air Sealing (Fossil Fuel Heat) | CDD | 5 (Marion) | 1450
Residential_Building Shell_Air Sealing (Fossil Fuel Heat)_HDD_1 (Rockford) | Residential | Building Shell | Air Sealing (Fossil Fuel Heat) | HDD | 1 (Rockford) | 5230
Residential_Building Shell_Air Sealing (Fossil Fuel Heat)_HDD_2 (Chicago) | Residential | Building Shell | Air Sealing (Fossil Fuel Heat) | HDD | 2 (Chicago) | 4798
Residential_Building Shell_Air Sealing (Fossil Fuel Heat)_HDD_3 (Springfield) | Residential | Building Shell | Air Sealing (Fossil Fuel Heat) | HDD | 3 (Springfield) | 4266
Residential_Building Shell_Air Sealing (Fossil Fuel Heat)_HDD_4 (Belleville) | Residential | Building Shell | Air Sealing (Fossil Fuel Heat) | HDD | 4 (Belleville) | 3188
Residential_Building Shell_Air Sealing (Fossil Fuel Heat)_HDD_5 (Marion) | Residential | Building Shell | Air Sealing (Fossil Fuel Heat) | HDD | 5 (Marion) | 3390
Residential_Building Shell_Air Sealing (Fossil Fuel Heat)_FLH_cooling_1 (Rockford) | Residential | Building Shell | Air Sealing (Fossil Fuel Heat) | FLH_cooling | 1 (Rockford) | 547
Residential_Building Shell_Air Sealing (Fossil Fuel Heat)_FLH_cooling_2 (Chicago) | Residential | Building Shell | Air Sealing (Fossil Fuel Heat) | FLH_cooling | 2 (Chicago) | 709
Residential_Building Shell_Air Sealing (Fossil Fuel Heat)_FLH_cooling_3 (Springfield) | Residential | Building Shell | Air Sealing (Fossil Fuel Heat) | FLH_cooling | 3 (Springfield) | 779
Residential_Building Shell_Air Sealing (Fossil Fuel Heat)_FLH_cooling_4 (Belleville) | Residential | Building Shell | Air Sealing (Fossil Fuel Heat) | FLH_cooling | 4 (Belleville) | 1082
Residential_Building Shell_Air Sealing (Fossil Fuel Heat)_FLH_cooling_5 (Marion) | Residential | Building Shell | Air Sealing (Fossil Fuel Heat) | FLH_cooling | 5 (Marion) | 956
Residential_Building Shell_Air Sealing (Electric Heat)_CDD_1 (Rockford) | Residential | Building Shell | Air Sealing (Electric Heat) | CDD | 1 (Rockford) | 877
Residential_Building Shell_Air Sealing (Electric Heat)_CDD_2 (Chicago) | Residential | Building Shell | Air Sealing (Electric Heat) | CDD | 2 (Chicago) | 1047
Residential_Building Shell_Air Sealing (Electric Heat)_CDD_3 (Springfield) | Residential | Building Shell | Air Sealing (Electric Heat) | CDD | 3 (Springfield) | 1183
Residential_Building Shell_Air Sealing (Electric Heat)_CDD_4 (Belleville) | Residential | Building Shell | Air Sealing (Electric Heat) | CDD | 4 (Belleville) | 1641
Residential_Building Shell_Air Sealing (Electric Heat)_CDD_5 (Marion) | Residential | Building Shell | Air Sealing (Electric Heat) | CDD | 5 (Marion) | 1450
Residential_Building Shell_Air Sealing (Electric Heat)_HDD_1 (Rockford) | Residential | Building Shell | Air Sealing (Electric Heat) | HDD | 1 (Rockford) | 5230
Residential_Building Shell_Air Sealing (Electric Heat)_HDD_2 (Chicago) | Residential | Building Shell | Air Sealing (Electric Heat) | HDD | 2 (Chicago) | 4798
Residential_Building Shell_Air Sealing (Electric Heat)_HDD_3 (Springfield) | Residential | Building Shell | Air Sealing (Electric Heat) | HDD | 3 (Springfield) | 4266
Residential_Building Shell_Air Sealing (Electric Heat)_HDD_4 (Belleville) | Residential | Building Shell | Air Sealing (Electric Heat) | HDD | 4 (Belleville) | 3188
Residential_Building Shell_Air Sealing (Electric Heat)_HDD_5 (Marion) | Residential | Building Shell | Air Sealing (Electric Heat) | HDD | 5 (Marion) | 3390
Residential_Building Shell_Air Sealing (Electric Heat)_FLH_cooling_1 (Rockford) | Residential | Building Shell | Air Sealing (Electric Heat) | FLH_cooling | 1 (Rockford) | 547
Residential_Building Shell_Air Sealing (Electric Heat)_FLH_cooling_2 (Chicago) | Residential | Building Shell | Air Sealing (Electric Heat) | FLH_cooling | 2 (Chicago) | 709
Residential_Building Shell_Air Sealing (Electric Heat)_FLH_cooling_3 (Springfield) | Residential | Building Shell | Air Sealing (Electric Heat) | FLH_cooling | 3 (Springfield) | 779
Residential_Building Shell_Air Sealing (Electric Heat)_FLH_cooling_4 (Belleville) | Residential | Building Shell | Air Sealing (Electric Heat) | FLH_cooling | 4 (Belleville) | 1082
Residential_Building Shell_Air Sealing (Electric Heat)_FLH_cooling_5 (Marion) | Residential | Building Shell | Air Sealing (Electric Heat) | FLH_cooling | 5 (Marion) | 956
Residential_Building Shell_Wall Insulation (Fossil Fuel Heat)_CDD_1 (Rockford) | Residential | Building Shell | Wall Insulation (Fossil Fuel Heat) | CDD | 1 (Rockford) | 877
Residential_Building Shell_Wall Insulation (Fossil Fuel Heat)_CDD_2 (Chicago) | Residential | Building Shell | Wall Insulation (Fossil Fuel Heat) | CDD | 2 (Chicago) | 1047
Residential_Building Shell_Wall Insulation (Fossil Fuel Heat)_CDD_3 (Springfield) | Residential | Building Shell | Wall Insulation (Fossil Fuel Heat) | CDD | 3 (Springfield) | 1183
Residential_Building Shell_Wall Insulation (Fossil Fuel Heat)_CDD_4 (Belleville) | Residential | Building Shell | Wall Insulation (Fossil Fuel Heat) | CDD | 4 (Belleville) | 1641
Residential_Building Shell_Wall Insulation (Fossil Fuel Heat)_CDD_5 (Marion) | Residential | Building Shell | Wall Insulation (Fossil Fuel Heat) | CDD | 5 (Marion) | 1450
Residential_Building Shell_Wall Insulation (Fossil Fuel Heat)_HDD_1 (Rockford) | Residential | Building Shell | Wall Insulation (Fossil Fuel Heat) | HDD | 1 (Rockford) | 5230
Residential_Building Shell_Wall Insulation (Fossil Fuel Heat)_HDD_2 (Chicago) | Residential | Building Shell | Wall Insulation (Fossil Fuel Heat) | HDD | 2 (Chicago) | 4798
Residential_Building Shell_Wall Insulation (Fossil Fuel Heat)_HDD_3 (Springfield) | Residential | Building Shell | Wall Insulation (Fossil Fuel Heat) | HDD | 3 (Springfield) | 4266
Residential_Building Shell_Wall Insulation (Fossil Fuel Heat)_HDD_4 (Belleville) | Residential | Building Shell | Wall Insulation (Fossil Fuel Heat) | HDD | 4 (Belleville) | 3188
Residential_Building Shell_Wall Insulation (Fossil Fuel Heat)_HDD_5 (Marion) | Residential | Building Shell | Wall Insulation (Fossil Fuel Heat) | HDD | 5 (Marion) | 3390
Residential_Building Shell_Wall Insulation (Fossil Fuel Heat)_FLH_cooling_1 (Rockford) | Residential | Building Shell | Wall Insulation (Fossil Fuel Heat) | FLH_cooling | 1 (Rockford) | 547
Residential_Building Shell_Wall Insulation (Fossil Fuel Heat)_FLH_cooling_2 (Chicago) | Residential | Building Shell | Wall Insulation (Fossil Fuel Heat) | FLH_cooling | 2 (Chicago) | 709
Residential_Building Shell_Wall Insulation (Fossil Fuel Heat)_FLH_cooling_3 (Springfield) | Residential | Building Shell | Wall Insulation (Fossil Fuel Heat) | FLH_cooling | 3 (Springfield) | 779
Residential_Building Shell_Wall Insulation (Fossil Fuel Heat)_FLH_cooling_4 (Belleville) | Residential | Building Shell | Wall Insulation (Fossil Fuel Heat) | FLH_cooling | 4 (Belleville) | 1082
Residential_Building Shell_Wall Insulation (Fossil Fuel Heat)_FLH_cooling_5 (Marion) | Residential | Building Shell | Wall Insulation (Fossil Fuel Heat) | FLH_cooling | 5 (Marion) | 956
Residential_Building Shell_Wall Insulation (Electric Heat)_CDD_1 (Rockford) | Residential | Building Shell | Wall Insulation (Electric Heat) | CDD | 1 (Rockford) | 877
Residential_Building Shell_Wall Insulation (Electric Heat)_CDD_2 (Chicago) | Residential | Building Shell | Wall Insulation (Electric Heat) | CDD | 2 (Chicago) | 1047
Residential_Building Shell_Wall Insulation (Electric Heat)_CDD_3 (Springfield) | Residential | Building Shell | Wall Insulation (Electric Heat) | CDD | 3 (Springfield) | 1183
Residential_Building Shell_Wall Insulation (Electric Heat)_CDD_4 (Belleville) | Residential | Building Shell | Wall Insulation (Electric Heat) | CDD | 4 (Belleville) | 1641
Residential_Building Shell_Wall Insulation (Electric Heat)_CDD_5 (Marion) | Residential | Building Shell | Wall Insulation (Electric Heat) | CDD | 5 (Marion) | 1450
Residential_Building Shell_Wall Insulation (Electric Heat)_HDD_1 (Rockford) | Residential | Building Shell | Wall Insulation (Electric Heat) | HDD | 1 (Rockford) | 5230
Residential_Building Shell_Wall Insulation (Electric Heat)_HDD_2 (Chicago) | Residential | Building Shell | Wall Insulation (Electric Heat) | HDD | 2 (Chicago) | 4798
Residential_Building Shell_Wall Insulation (Electric Heat)_HDD_3 (Springfield) | Residential | Building Shell | Wall Insulation (Electric Heat) | HDD | 3 (Springfield) | 4266
Residential_Building Shell_Wall Insulation (Electric Heat)_HDD_4 (Belleville) | Residential | Building Shell | Wall Insulation (Electric Heat) | HDD | 4 (Belleville) | 3188
Residential_Building Shell_Wall Insulation (Electric Heat)_HDD_5 (Marion) | Residential | Building Shell | Wall Insulation (Electric Heat) | HDD | 5 (Marion) | 3390
Residential_Building Shell_Wall Insulation (Electric Heat)_FLH_cooling_1 (Rockford) | Residential | Building Shell | Wall Insulation (Electric Heat) | FLH_cooling | 1 (Rockford) | 547
Residential_Building Shell_Wall Insulation (Electric Heat)_FLH_cooling_2 (Chicago) | Residential | Building Shell | Wall Insulation (Electric Heat) | FLH_cooling | 2 (Chicago) | 709
Residential_Building Shell_Wall Insulation (Electric Heat)_FLH_cooling_3 (Springfield) | Residential | Building Shell | Wall Insulation (Electric Heat) | FLH_cooling | 3 (Springfield) | 779
Residential_Building Shell_Wall Insulation (Electric Heat)_FLH_cooling_4 (Belleville) | Residential | Building Shell | Wall Insulation (Electric Heat) | FLH_cooling | 4 (Belleville) | 1082
Residential_Building Shell_Wall Insulation (Electric Heat)_FLH_cooling_5 (Marion) | Residential | Building Shell | Wall Insulation (Electric Heat) | FLH_cooling | 5 (Marion) | 956
Residential_Building Shell_Rim/Band Joist Insulation (Fossil Fuel Heat)_CDD_1 (Rockford) | Residential | Building Shell | Rim/Band Joist Insulation (Fossil Fuel Heat) | CDD | 1 (Rockford) | 326
Residential_Building Shell_Rim/Band Joist Insulation (Fossil Fuel Heat)_CDD_2 (Chicago) | Residential | Building Shell | Rim/Band Joist Insulation (Fossil Fuel Heat) | CDD | 2 (Chicago) | 354
Residential_Building Shell_Rim/Band Joist Insulation (Fossil Fuel Heat)_CDD_3 (Springfield) | Residential | Building Shell | Rim/Band Joist Insulation (Fossil Fuel Heat) | CDD | 3 (Springfield) | 448
Residential_Building Shell_Rim/Band Joist Insulation (Fossil Fuel Heat)_CDD_4 (Belleville) | Residential | Building Shell | Rim/Band Joist Insulation (Fossil Fuel Heat) | CDD | 4 (Belleville) | 532
Residential_Building Shell_Rim/Band Joist Insulation (Fossil Fuel Heat)_CDD_5 (Marion) | Residential | Building Shell | Rim/Band Joist Insulation (Fossil Fuel Heat) | CDD | 5 (Marion) | 516
Residential_Building Shell_Rim/Band Joist Insulation (Fossil Fuel Heat)_HDD_1 (Rockford) | Residential | Building Shell | Rim/Band Joist Insulation (Fossil Fuel Heat) | HDD | 1 (Rockford) | 3233
Residential_Building Shell_Rim/Band Joist Insulation (Fossil Fuel Heat)_HDD_2 (Chicago) | Residential | Building Shell | Rim/Band Joist Insulation (Fossil Fuel Heat) | HDD | 2 (Chicago) | 2845
Residential_Building Shell_Rim/Band Joist Insulation (Fossil Fuel Heat)_HDD_3 (Springfield) | Residential | Building Shell | Rim/Band Joist Insulation (Fossil Fuel Heat) | HDD | 3 (Springfield) | 2456
Residential_Building Shell_Rim/Band Joist Insulation (Fossil Fuel Heat)_HDD_4 (Belleville) | Residential | Building Shell | Rim/Band Joist Insulation (Fossil Fuel Heat) | HDD | 4 (Belleville) | 1651
Residential_Building Shell_Rim/Band Joist Insulation (Fossil Fuel Heat)_HDD_5 (Marion) | Residential | Building Shell | Rim/Band Joist Insulation (Fossil Fuel Heat) | HDD | 5 (Marion) | 1750
Residential_Building Shell_Rim/Band Joist Insulation (Fossil Fuel Heat)_FLH_cooling_1 (Rockford) | Residential | Building Shell | Rim/Band Joist Insulation (Fossil Fuel Heat) | FLH_cooling | 1 (Rockford) | 547
Residential_Building Shell_Rim/Band Joist Insulation (Fossil Fuel Heat)_FLH_cooling_2 (Chicago) | Residential | Building Shell | Rim/Band Joist Insulation (Fossil Fuel Heat) | FLH_cooling | 2 (Chicago) | 709
Residential_Building Shell_Rim/Band Joist Insulation (Fossil Fuel Heat)_FLH_cooling_3 (Springfield) | Residential | Building Shell | Rim/Band Joist Insulation (Fossil Fuel Heat) | FLH_cooling | 3 (Springfield) | 779
Residential_Building Shell_Rim/Band Joist Insulation (Fossil Fuel Heat)_FLH_cooling_4 (Belleville) | Residential | Building Shell | Rim/Band Joist Insulation (Fossil Fuel Heat) | FLH_cooling | 4 (Belleville) | 1082
Residential_Building Shell_Rim/Band Joist Insulation (Fossil Fuel Heat)_FLH_cooling_5 (Marion) | Residential | Building Shell | Rim/Band Joist Insulation (Fossil Fuel Heat) | FLH_cooling | 5 (Marion) | 956
Residential_Building Shell_Rim/Band Joist Insulation (Electric Heat)_CDD_1 (Rockford) | Residential | Building Shell | Rim/Band Joist Insulation (Electric Heat) | CDD | 1 (Rockford) | 326
Residential_Building Shell_Rim/Band Joist Insulation (Electric Heat)_CDD_2 (Chicago) | Residential | Building Shell | Rim/Band Joist Insulation (Electric Heat) | CDD | 2 (Chicago) | 354
Residential_Building Shell_Rim/Band Joist Insulation (Electric Heat)_CDD_3 (Springfield) | Residential | Building Shell | Rim/Band Joist Insulation (Electric Heat) | CDD | 3 (Springfield) | 448
Residential_Building Shell_Rim/Band Joist Insulation (Electric Heat)_CDD_4 (Belleville) | Residential | Building Shell | Rim/Band Joist Insulation (Electric Heat) | CDD | 4 (Belleville) | 532
Residential_Building Shell_Rim/Band Joist Insulation (Electric Heat)_CDD_5 (Marion) | Residential | Building Shell | Rim/Band Joist Insulation (Electric Heat) | CDD | 5 (Marion) | 516
Residential_Building Shell_Rim/Band Joist Insulation (Electric Heat)_HDD_1 (Rockford) | Residential | Building Shell | Rim/Band Joist Insulation (Electric Heat) | HDD | 1 (Rockford) | 3233
Residential_Building Shell_Rim/Band Joist Insulation (Electric Heat)_HDD_2 (Chicago) | Residential | Building Shell | Rim/Band Joist Insulation (Electric Heat) | HDD | 2 (Chicago) | 2845
Residential_Building Shell_Rim/Band Joist Insulation (Electric Heat)_HDD_3 (Springfield) | Residential | Building Shell | Rim/Band Joist Insulation (Electric Heat) | HDD | 3 (Springfield) | 2456
Residential_Building Shell_Rim/Band Joist Insulation (Electric Heat)_HDD_4 (Belleville) | Residential | Building Shell | Rim/Band Joist Insulation (Electric Heat) | HDD | 4 (Belleville) | 1651
Residential_Building Shell_Rim/Band Joist Insulation (Electric Heat)_HDD_5 (Marion) | Residential | Building Shell | Rim/Band Joist Insulation (Electric Heat) | HDD | 5 (Marion) | 1750
Residential_Building Shell_Rim/Band Joist Insulation (Electric Heat)_FLH_cooling_1 (Rockford) | Residential | Building Shell | Rim/Band Joist Insulation (Electric Heat) | FLH_cooling | 1 (Rockford) | 547
Residential_Building Shell_Rim/Band Joist Insulation (Electric Heat)_FLH_cooling_2 (Chicago) | Residential | Building Shell | Rim/Band Joist Insulation (Electric Heat) | FLH_cooling | 2 (Chicago) | 709
Residential_Building Shell_Rim/Band Joist Insulation (Electric Heat)_FLH_cooling_3 (Springfield) | Residential | Building Shell | Rim/Band Joist Insulation (Electric Heat) | FLH_cooling | 3 (Springfield) | 779
Residential_Building Shell_Rim/Band Joist Insulation (Electric Heat)_FLH_cooling_4 (Belleville) | Residential | Building Shell | Rim/Band Joist Insulation (Electric Heat) | FLH_cooling | 4 (Belleville) | 1082
Residential_Building Shell_Rim/Band Joist Insulation (Electric Heat)_FLH_cooling_5 (Marion) | Residential | Building Shell | Rim/Band Joist Insulation (Electric Heat) | FLH_cooling | 5 (Marion) | 956
Residential_Building Shell_Basement Sidewall Insulation (Fossil Fuel Heat)_CDD_1 (Rockford) | Residential | Building Shell | Basement Sidewall Insulation (Fossil Fuel Heat) | CDD | 1 (Rockford) | 326
Residential_Building Shell_Basement Sidewall Insulation (Fossil Fuel Heat)_CDD_2 (Chicago) | Residential | Building Shell | Basement Sidewall Insulation (Fossil Fuel Heat) | CDD | 2 (Chicago) | 354
Residential_Building Shell_Basement Sidewall Insulation (Fossil Fuel Heat)_CDD_3 (Springfield) | Residential | Building Shell | Basement Sidewall Insulation (Fossil Fuel Heat) | CDD | 3 (Springfield) | 448
Residential_Building Shell_Basement Sidewall Insulation (Fossil Fuel Heat)_CDD_4 (Belleville) | Residential | Building Shell | Basement Sidewall Insulation (Fossil Fuel Heat) | CDD | 4 (Belleville) | 532
Residential_Building Shell_Basement Sidewall Insulation (Fossil Fuel Heat)_CDD_5 (Marion) | Residential | Building Shell | Basement Sidewall Insulation (Fossil Fuel Heat) | CDD | 5 (Marion) | 516
Residential_Building Shell_Basement Sidewall Insulation (Fossil Fuel Heat)_HDD_1 (Rockford) | Residential | Building Shell | Basement Sidewall Insulation (Fossil Fuel Heat) | HDD | 1 (Rockford) | 3233
Residential_Building Shell_Basement Sidewall Insulation (Fossil Fuel Heat)_HDD_2 (Chicago) | Residential | Building Shell | Basement Sidewall Insulation (Fossil Fuel Heat) | HDD | 2 (Chicago) | 2845
Residential_Building Shell_Basement Sidewall Insulation (Fossil Fuel Heat)_HDD_3 (Springfield) | Residential | Building Shell | Basement Sidewall Insulation (Fossil Fuel Heat) | HDD | 3 (Springfield) | 2456
Residential_Building Shell_Basement Sidewall Insulation (Fossil Fuel Heat)_HDD_4 (Belleville) | Residential | Building Shell | Basement Sidewall Insulation (Fossil Fuel Heat) | HDD | 4 (Belleville) | 1651
Residential_Building Shell_Basement Sidewall Insulation (Fossil Fuel Heat)_HDD_5 (Marion) | Residential | Building Shell | Basement Sidewall Insulation (Fossil Fuel Heat) | HDD | 5 (Marion) | 1750
Residential_Building Shell_Basement Sidewall Insulation (Fossil Fuel Heat)_FLH_cooling_1 (Rockford) | Residential | Building Shell | Basement Sidewall Insulation (Fossil Fuel Heat) | FLH_cooling | 1 (Rockford) | 547
Residential_Building Shell_Basement Sidewall Insulation (Fossil Fuel Heat)_FLH_cooling_2 (Chicago) | Residential | Building Shell | Basement Sidewall Insulation (Fossil Fuel Heat) | FLH_cooling | 2 (Chicago) | 709
Residential_Building Shell_Basement Sidewall Insulation (Fossil Fuel Heat)_FLH_cooling_3 (Springfield) | Residential | Building Shell | Basement Sidewall Insulation (Fossil Fuel Heat) | FLH_cooling | 3 (Springfield) | 779
Residential_Building Shell_Basement Sidewall Insulation (Fossil Fuel Heat)_FLH_cooling_4 (Belleville) | Residential | Building Shell | Basement Sidewall Insulation (Fossil Fuel Heat) | FLH_cooling | 4 (Belleville) | 1082
Residential_Building Shell_Basement Sidewall Insulation (Fossil Fuel Heat)_FLH_cooling_5 (Marion) | Residential | Building Shell | Basement Sidewall Insulation (Fossil Fuel Heat) | FLH_cooling | 5 (Marion) | 956
Residential_Building Shell_Basement Sidewall Insulation (Electric Heat)_CDD_1 (Rockford) | Residential | Building Shell | Basement Sidewall Insulation (Electric Heat) | CDD | 1 (Rockford) | 326
Residential_Building Shell_Basement Sidewall Insulation (Electric Heat)_CDD_2 (Chicago) | Residential | Building Shell | Basement Sidewall Insulation (Electric Heat) | CDD | 2 (Chicago) | 354
Residential_Building Shell_Basement Sidewall Insulation (Electric Heat)_CDD_3 (Springfield) | Residential | Building Shell | Basement Sidewall Insulation (Electric Heat) | CDD | 3 (Springfield) | 448
Residential_Building Shell_Basement Sidewall Insulation (Electric Heat)_CDD_4 (Belleville) | Residential | Building Shell | Basement Sidewall Insulation (Electric Heat) | CDD | 4 (Belleville) | 532
Residential_Building Shell_Basement Sidewall Insulation (Electric Heat)_CDD_5 (Marion) | Residential | Building Shell | Basement Sidewall Insulation (Electric Heat) | CDD | 5 (Marion) | 516
Residential_Building Shell_Basement Sidewall Insulation (Electric Heat)_HDD_1 (Rockford) | Residential | Building Shell | Basement Sidewall Insulation (Electric Heat) | HDD | 1 (Rockford) | 3233
Residential_Building Shell_Basement Sidewall Insulation (Electric Heat)_HDD_2 (Chicago) | Residential | Building Shell | Basement Sidewall Insulation (Electric Heat) | HDD | 2 (Chicago) | 2845
Residential_Building Shell_Basement Sidewall Insulation (Electric Heat)_HDD_3 (Springfield) | Residential | Building Shell | Basement Sidewall Insulation (Electric Heat) | HDD | 3 (Springfield) | 2456
Residential_Building Shell_Basement Sidewall Insulation (Electric Heat)_HDD_4 (Belleville) | Residential | Building Shell | Basement Sidewall Insulation (Electric Heat) | HDD | 4 (Belleville) | 1651
Residential_Building Shell_Basement Sidewall Insulation (Electric Heat)_HDD_5 (Marion) | Residential | Building Shell | Basement Sidewall Insulation (Electric Heat) | HDD | 5 (Marion) | 1750
Residential_Building Shell_Basement Sidewall Insulation (Electric Heat)_FLH_cooling_1 (Rockford) | Residential | Building Shell | Basement Sidewall Insulation (Electric Heat) | FLH_cooling | 1 (Rockford) | 547
Residential_Building Shell_Basement Sidewall Insulation (Electric Heat)_FLH_cooling_2 (Chicago) | Residential | Building Shell | Basement Sidewall Insulation (Electric Heat) | FLH_cooling | 2 (Chicago) | 709
Residential_Building Shell_Basement Sidewall Insulation (Electric Heat)_FLH_cooling_3 (Springfield) | Residential | Building Shell | Basement Sidewall Insulation (Electric Heat) | FLH_cooling | 3 (Springfield) | 779
Residential_Building Shell_Basement Sidewall Insulation (Electric Heat)_FLH_cooling_4 (Belleville) | Residential | Building Shell | Basement Sidewall Insulation (Electric Heat) | FLH_cooling | 4 (Belleville) | 1082
Residential_Building Shell_Basement Sidewall Insulation (Electric Heat)_FLH_cooling_5 (Marion) | Residential | Building Shell | Basement Sidewall Insulation (Electric Heat) | FLH_cooling | 5 (Marion) | 956
Residential_HVAC_Ground Source Heat Pump_FLH_GSHPheat_1 (Rockford) | Residential | HVAC | Ground Source Heat Pump | FLH_GSHPheat | 1 (Rockford) | 1924
Residential_HVAC_Ground Source Heat Pump_FLH_GSHPheat_2 (Chicago) | Residential | HVAC | Ground Source Heat Pump | FLH_GSHPheat | 2 (Chicago) | 1726
Residential_HVAC_Ground Source Heat Pump_FLH_GSHPheat_3 (Springfield) | Residential | HVAC | Ground Source Heat Pump | FLH_GSHPheat | 3 (Springfield) | 1708
Residential_HVAC_Ground Source Heat Pump_FLH_GSHPheat_4 (Belleville) | Residential | HVAC | Ground Source Heat Pump | FLH_GSHPheat | 4 (Belleville) | 1195
Residential_HVAC_Ground Source Heat Pump_FLH_GSHPheat_5 (Marion) | Residential | HVAC | Ground Source Heat Pump | FLH_GSHPheat | 5 (Marion) | 1270
Residential_HVAC_Ground Source Heat Pump_FLH_GSHPheat_Weighted Average | Residential | HVAC | Ground Source Heat Pump | FLH_GSHPheat | Weighted Average | 1547
Residential_HVAC_Ground Source Heat Pump_FLHcool_1 (Rockford) | Residential | HVAC | Ground Source Heat Pump | FLHcool | 1 (Rockford) | 547
Residential_HVAC_Ground Source Heat Pump_FLHcool_2 (Chicago) | Residential | HVAC | Ground Source Heat Pump | FLHcool | 2 (Chicago) | 709
Residential_HVAC_Ground Source Heat Pump_FLHcool_3 (Springfield) | Residential | HVAC | Ground Source Heat Pump | FLHcool | 3 (Springfield) | 779
Residential_HVAC_Ground Source Heat Pump_FLHcool_4 (Belleville) | Residential | HVAC | Ground Source Heat Pump | FLHcool | 4 (Belleville) | 1082
Residential_HVAC_Ground Source Heat Pump_FLHcool_5 (Marion) | Residential | HVAC | Ground Source Heat Pump | FLHcool | 5 (Marion) | 956
Residential_HVAC_Ground Source Heat Pump_FLHcool_Weighted Average | Residential | HVAC | Ground Source Heat Pump | FLHcool | Weighted Average | 875
Residential_HVAC_Air-Source Heat Pump_PD_Adj_1 (Rockford) | Residential | HVAC | Air-Source Heat Pump | PD_Adj | 1 (Rockford) | 1.37
Residential_HVAC_Air-Source Heat Pump_PD_Adj_2 (Chicago) | Residential | HVAC | Air-Source Heat Pump | PD_Adj | 2 (Chicago) | 1.37
Residential_HVAC_Air-Source Heat Pump_PD_Adj_3 (Springfield) | Residential | HVAC | Air-Source Heat Pump | PD_Adj | 3 (Springfield) | 1.36
Residential_HVAC_Air-Source Heat Pump_PD_Adj_4 (Belleville) | Residential | HVAC | Air-Source Heat Pump | PD_Adj | 4 (Belleville) | 1.38
Residential_HVAC_Air-Source Heat Pump_PD_Adj_5 (Marion) | Residential | HVAC | Air-Source Heat Pump | PD_Adj | 5 (Marion) | 1.38
Residential_HVAC_Air-Source Heat Pump_PD_Adj_Weighted Average | Residential | HVAC | Air-Source Heat Pump | PD_Adj | Weighted Average | 1.37
Residential_HVAC_Ductless Heat Pump_PD_Adj_1 (Rockford) | Residential | HVAC | Ductless Heat Pump | PD_Adj | 1 (Rockford) | 1.37
Residential_HVAC_Ductless Heat Pump_PD_Adj_2 (Chicago) | Residential | HVAC | Ductless Heat Pump | PD_Adj | 2 (Chicago) | 1.37
Residential_HVAC_Ductless Heat Pump_PD_Adj_3 (Springfield) | Residential | HVAC | Ductless Heat Pump | PD_Adj | 3 (Springfield) | 1.36
Residential_HVAC_Ductless Heat Pump_PD_Adj_4 (Belleville) | Residential | HVAC | Ductless Heat Pump | PD_Adj | 4 (Belleville) | 1.38
Residential_HVAC_Ductless Heat Pump_PD_Adj_5 (Marion) | Residential | HVAC | Ductless Heat Pump | PD_Adj | 5 (Marion) | 1.38
Residential_HVAC_Ductless Heat Pump_PD_Adj_Weighted Average | Residential | HVAC | Ductless Heat Pump | PD_Adj | Weighted Average | 1.37

## Electric Rates (hidden)
AIC Rates
|  |  |  | June-September | All Other Months
DS-1 (Residential) |  | Lookup | Averaging
| Customer Charge, Single Phase | Customer Charge | Current value | #N/A | #N/A
| Meter Charge, Single Phase | Meter Charge | Current value | #N/A | #N/A
| CGC - Customer generation charge (Flat Fee .10/month) | CGC - Customer generation charge | Current value | #N/A | #N/A
| Distribution Delivery Charge (Summer) | Distribution Delivery Charge (Summer) | Two-year average | 0.067738
| Distribution Delivery Charge (Non-Summer) 0-800 | Distribution Delivery Charge (Non-Summer) 0-800 | Two-year average |  | 0.03965
| Distribution Delivery Charge (Non-Summer) +800 | Distribution Delivery Charge (Non-Summer) +800 | Two-year average |  | 0.021042
| EDT Cost Recovery | EDT Cost Recovery | Two-year average | 0.0012531 | 0.0012531
| Rider EDITA (Electric Deferred Income Tax Adjustment) | Rider EDITA (Electric Deferred Income Tax Adjustment) | Current value | #N/A | #N/A
| Rider EDITA (Electric Deferred Income Tax Adjustment) | Rider EDITA (Electric Deferred Income Tax Adjustment) | Current value |  | #N/A
| Total June-September DS Cost | Total June-September DS Cost |  | #N/A
| Total All Other Months DS Cost <800 | Total All Other Months DS Cost <800 |  |  | #N/A
| Total All Other Months Ds Cost >800 | Total All Other Months Ds Cost >800 |  |  | #N/A
Supply Costs
| Supply Charge (Summer) | Supply Charge (Summer) | Current value | #N/A
| Supply Charge (Non-Summer) 0-800 | Supply Charge (Non-Summer) 0-800 | Current value |  | #N/A
| SupplyCharge (Non-Summer) +800 | SupplyCharge (Non-Summer) +800 | Current value |  | #N/A
| SCA Supply Cost Adjustment | SCA Supply Cost Adjustment | One-year average | 0.0024 | 0.0024
| EUA Supply Cost Adjustment | EUA Supply Cost Adjustment | One-year average | 0 | 0
| Transmission Rider TS | Transmission Rider TS | Current value | #N/A | #N/A
| Total June-September Suppy Cost | Total June-September Suppy Cost |  | #N/A
| Total All Other Months Supply Cost <800 | Total All Other Months Supply Cost <800 |  |  | #N/A
| Total All Other Months Supply Cost >800 | Total All Other Months Supply Cost >800 |  |  | #N/A
Supplemental Charges
| State Tax Addition $/Kwh | State Tax Addition $/Kwh |  | 0.0033 | 0.0033
| Rider EE | Rider EE | Current value | #N/A | #N/A
| Rider CEAC - Clean Energy Assistance Chrg | Rider CEAC - Clean Energy Assistance Chrg | Current value | #N/A | #N/A
| Rider REA -Renewable Energy Assis-BGS | Rider REA -Renewable Energy Assis-BGS | Current value | #N/A | #N/A
| Rider ETAC-Energy Transition | Rider ETAC-Energy Transition | Current value | #N/A | #N/A
| Rider CSESC (Coal to Solar and Energy Storage Charge) | Rider CSESC (Coal to Solar and Energy Storage Charge) | Current value | #N/A | #N/A
| Total Supplemental Charges | Total Supplemental Charges |  | #N/A | #N/A
Total Variable $/Kwh cost (Excludes Customer & Meter Charges)
| Summer |  |  | #N/A
| Non-Summer >800 kWh |  |  |  | #N/A
| Non-Summer <800 kWh |  |  |  | #N/A
Note on B7: Armstrong, Matthew G: Keith, do we want to add this fixed charge?

## Gas Rates (hidden)
Gas Charges
Customer Charges | Lookups | Averaging
Customer Charge | Customer Charge | Current value | #N/A
Total Customer Charges |  |  | #N/A
Per Therm Charges
Delivery Service | Delivery Service | Current value | #N/A
Rider QIP |  |  | #N/A
Invested Capitol Tax |  |  | #N/A
PGA | PGA | One-year average | 0.49312
Rider VBA | Rider VBA | Current value | #N/A
Rider GER | Rider GER | Current value | #N/A
State Revenue Tax | State Revenue Tax | Current value | 0.023913
Public Utility Fund Tax |  |  | #N/A
Total Per Therm Charges |  |  | #N/A
QIP Percentage | QIP Percentage | One-year average | 1.35%
Invested Capitol Tax | Invested Capitol Tax | Current value | #N/A
Public Utility Funding Tax |  | Current value | 0.1%
Note on D5: [Threaded comment] Your version of Excel allows you to read this threaded comment; however, any edits to it will get removed if the file is opened in a newer version of Excel. Learn more: https://go.microsoft.com/fwlink/?linkid=870924 Comment: Fixed charge.

## Rate Sheet Input (hidden)
| Rows are added by Rate Owners as needed. The Effective Date of the change is a placeholder to be used as needed but does not currently impact the process. | [7 empty] | Lookup Date = | 2026-08-01
[11 empty] | Used by Rate Owners to enter rates as they change (only the ones that change) | [27 empty] | Used by CAD to test bills
[11 empty] | Rate Change | [32 empty] | Current Rate
| Customer Class | Rates | Lookup | Effective Date | Billing Period | Cons Type | Decimal Places | Rate Owner | Change Frequency | Open | 2023-12-01 | 2024-01-01 | 2024-02-01 | 2024-03-01 | 2024-04-01 | 2024-05-01 | 2024-06-01 | 2024-07-01 | 2024-08-01 | 2024-09-01 | 2024-10-01 | 2024-11-01 | 2024-12-01 | 2025-01-01 | 2025-02-01 | 2025-03-01 | 2025-04-01 | 2025-05-01 | 2025-06-01 | 2025-07-01 | 2025-08-01 | 2025-09-01 | 2025-10-01 | 2025-11-01 | 2025-12-01 | 2026-01-01 | One-Year Average | Two-Year Average | Customer Class | Short Name | Charge/Rate Name | Billing Period | Decimal Places | Current - 202312 | Current - 202401 | Current - 202402 | Current - 202403 | Current - 202404 | Current - 202405 | Current - 202406 | Current - 202407 | Current - 202408 | Current - 202409 | Current - 202410 | Current - 202411 | Current - 202412 | Current - 202501 | Current - 202502 | Current - 202503 | Current - 202504 | Current - 202505 | Current - 202506 | Current - 202507 | Current - 202508 | Current - 202509 | Current - 202510 | Current - 202511 | Current - 202512 | Usage Range | Range Operator
RTP-1 (Residential) Summer - All kWh_Ancillary Service (part of Day Ahead Energy Charge) | RTP-1 (Residential) Summer - All kWh | Ancillary Service (part of Day Ahead Energy Charge) | [8 empty] | 0 | 0 | 0 | 0 | 0 | 0 | 0 | 0 | 0 | 0 | 0 | 0 | 0 | 0 | 0 | 0 | 0 | 0 | 0 | 0 | 0 | 0 | 0 | 0 | 0 | 0 | 0 | 0 | RTP-1 (Residential) Summer - All kWh | - | Ancillary Service (part of Day Ahead Energy Charge) | 0 | 0 | 0 | 0 | 0 | 0 | 0 | 0 | 0 | 0 | 0 | 0 | 0 | 0 | 0 | 0 | 0 | 0 | 0 | 0 | 0 | 0 | 0 | 0 | 0 | 0 | 0
RTP-1 (Residential) Non-Summer 0-800 kWh_Ancillary Service (part of Day Ahead Energy Charge) | RTP-1 (Residential) Non-Summer 0-800 kWh | Ancillary Service (part of Day Ahead Energy Charge) | [8 empty] | 0 | 0 | 0 | 0 | 0 | 0 | 0 | 0 | 0 | 0 | 0 | 0 | 0 | 0 | 0 | 0 | 0 | 0 | 0 | 0 | 0 | 0 | 0 | 0 | 0 | 0 | 0 | 0 | RTP-1 (Residential) Non-Summer 0-800 kWh | - | Ancillary Service (part of Day Ahead Energy Charge) | 0 | 0 | 0 | 0 | 0 | 0 | 0 | 0 | 0 | 0 | 0 | 0 | 0 | 0 | 0 | 0 | 0 | 0 | 0 | 0 | 0 | 0 | 0 | 0 | 0 | 0 | 0
RTP-1 (Residential) Non-Summer - +800_Ancillary Service (part of Day Ahead Energy Charge) | RTP-1 (Residential) Non-Summer - +800 | Ancillary Service (part of Day Ahead Energy Charge) | [8 empty] | 0 | 0 | 0 | 0 | 0 | 0 | 0 | 0 | 0 | 0 | 0 | 0 | 0 | 0 | 0 | 0 | 0 | 0 | 0 | 0 | 0 | 0 | 0 | 0 | 0 | 0 | 0 | 0 | RTP-1 (Residential) Non-Summer - +800 | - | Ancillary Service (part of Day Ahead Energy Charge) | 0 | 0 | 0 | 0 | 0 | 0 | 0 | 0 | 0 | 0 | 0 | 0 | 0 | 0 | 0 | 0 | 0 | 0 | 0 | 0 | 0 | 0 | 0 | 0 | 0 | 0 | 0
RTP-2 (Non-Residential) Summer - All kWh_Ancillary Service (part of Day Ahead Energy Charge) | RTP-2 (Non-Residential) Summer - All kWh | Ancillary Service (part of Day Ahead Energy Charge) | [8 empty] | 0 | 0 | 0 | 0 | 0 | 0 | 0 | 0 | 0 | 0 | 0 | 0 | 0 | 0 | 0 | 0 | 0 | 0 | 0 | 0 | 0 | 0 | 0 | 0 | 0 | 0 | 0 | 0 | RTP-2 (Non-Residential) Summer - All kWh | - | Ancillary Service (part of Day Ahead Energy Charge) | 0 | 0 | 0 | 0 | 0 | 0 | 0 | 0 | 0 | 0 | 0 | 0 | 0 | 0 | 0 | 0 | 0 | 0 | 0 | 0 | 0 | 0 | 0 | 0 | 0 | 0 | 0
RTP-2 (Non-Residential) Non-Summer - All kWh_Ancillary Service (part of Day Ahead Energy Charge) | RTP-2 (Non-Residential) Non-Summer - All kWh | Ancillary Service (part of Day Ahead Energy Charge) | [8 empty] | 0 | 0 | 0 | 0 | 0 | 0 | 0 | 0 | 0 | 0 | 0 | 0 | 0 | 0 | 0 | 0 | 0 | 0 | 0 | 0 | 0 | 0 | 0 | 0 | 0 | 0 | 0 | 0 | RTP-2 (Non-Residential) Non-Summer - All kWh | - | Ancillary Service (part of Day Ahead Energy Charge) | 0 | 0 | 0 | 0 | 0 | 0 | 0 | 0 | 0 | 0 | 0 | 0 | 0 | 0 | 0 | 0 | 0 | 0 | 0 | 0 | 0 | 0 | 0 | 0 | 0 | 0 | 0
DS-4 (Large General Service)_Ancillary Service (part of Day Ahead Energy Charge) | DS-4 (Large General Service) | Ancillary Service (part of Day Ahead Energy Charge) |  |  | Prorated | 0 | 6 | Regulatory | - |  | 0 | 0 | 0 | 0 | 0 | 0 | 0 | 0 | 0 | 0 | 0 | 0 | 0 | 0 | 0 | 0 | 0 | 0 | 0 | 0 | 0 | 0 | 0 | 0 | 0 | 0 | 0 | 0 | DS-4 (Large General Service) | DS-4 | Ancillary Service (part of Day Ahead Energy Charge) | Prorated | 6 | 0 | 0 | 0 | 0 | 0 | 0 | 0 | 0 | 0 | 0 | 0 | 0 | 0 | 0 | 0 | 0 | 0 | 0 | 0 | 0 | 0 | 0 | 0 | 0 | 0
DS-6 (DS-3) Temp. Sensitive DS_Ancillary Service (part of Day Ahead Energy Charge) | DS-6 (DS-3) Temp. Sensitive DS | Ancillary Service (part of Day Ahead Energy Charge) |  |  | Prorated | 0 | 6 | Regulatory | - |  | 0 | 0 | 0 | 0 | 0 | 0 | 0 | 0 | 0 | 0 | 0 | 0 | 0 | 0 | 0 | 0 | 0 | 0 | 0 | 0 | 0 | 0 | 0 | 0 | 0 | 0 | 0 | 0 | DS-6 (DS-3) Temp. Sensitive DS | DS-6.3 | Ancillary Service (part of Day Ahead Energy Charge) | Prorated | 6 | 0 | 0 | 0 | 0 | 0 | 0 | 0 | 0 | 0 | 0 | 0 | 0 | 0 | 0 | 0 | 0 | 0 | 0 | 0 | 0 | 0 | 0 | 0 | 0 | 0
DS-6 (DS-4) Temp. Sensitive DS_Ancillary Service (part of Day Ahead Energy Charge) | DS-6 (DS-4) Temp. Sensitive DS | Ancillary Service (part of Day Ahead Energy Charge) |  |  | Prorated | 0 | 6 | Regulatory | - |  | 0 | 0 | 0 | 0 | 0 | 0 | 0 | 0 | 0 | 0 | 0 | 0 | 0 | 0 | 0 | 0 | 0 | 0 | 0 | 0 | 0 | 0 | 0 | 0 | 0 | 0 | 0 | 0 | DS-6 (DS-4) Temp. Sensitive DS | DS-6.4 | Ancillary Service (part of Day Ahead Energy Charge) | Prorated | 6 | 0 | 0 | 0 | 0 | 0 | 0 | 0 | 0 | 0 | 0 | 0 | 0 | 0 | 0 | 0 | 0 | 0 | 0 | 0 | 0 | 0 | 0 | 0 | 0 | 0
DS-5 (Lighting Service)_Area - LED 10 -Zone I | DS-5 (Lighting Service) | Area - LED 10 -Zone I |  |  | Billing Cycle | 0 | 6 | Regulatory | - |  | 4.14 | 4.67 | 4.67 | 4.67 | 4.67 | 4.67 | 4.67 | 4.77 | 4.77 | 4.77 | 4.77 | 4.77 | 4.77 | 4.77 | 4.77 | 4.77 | 4.77 | 4.77 | 4.77 | 4.77 | 4.77 | 4.77 | 4.77 | 4.77 | 4.77 | 4.77 | 4.77 | 4.7492 | DS-5 (Lighting Service) | DS-5 | Area - LED 10 -Zone I | Billing Cycle | 6 | 4 | 4.67 | 4.67 | 4.67 | 4.67 | 4.67 | 4.67 | 4.77 | 4.77 | 4.77 | 4.77 | 4.77 | 4.77 | 4.77 | 4.77 | 4.77 | 4.77 | 4.77 | 4.77 | 4.77 | 4.77 | 4.77 | 4.77 | 4.77 | 4.77
DS-5 (Lighting Service)_Area - LED 10 -Zone II | DS-5 (Lighting Service) | Area - LED 10 -Zone II |  |  | Billing Cycle | 0 | 6 | Regulatory | - |  | 4.14 | 4.67 | 4.67 | 4.67 | 4.67 | 4.67 | 4.67 | 4.77 | 4.77 | 4.77 | 4.77 | 4.77 | 4.77 | 4.77 | 4.77 | 4.77 | 4.77 | 4.77 | 4.77 | 4.77 | 4.77 | 4.77 | 4.77 | 4.77 | 4.77 | 4.77 | 4.77 | 4.7492 | DS-5 (Lighting Service) | DS-5 | Area - LED 10 -Zone II | Billing Cycle | 6 | 4 | 4.67 | 4.67 | 4.67 | 4.67 | 4.67 | 4.67 | 4.77 | 4.77 | 4.77 | 4.77 | 4.77 | 4.77 | 4.77 | 4.77 | 4.77 | 4.77 | 4.77 | 4.77 | 4.77 | 4.77 | 4.77 | 4.77 | 4.77 | 4.77
DS-5 (Lighting Service)_Area - LED 10 -Zone III | DS-5 (Lighting Service) | Area - LED 10 -Zone III |  |  | Billing Cycle | 0 | 6 | Regulatory | - |  | 4.14 | 4.67 | 4.67 | 4.67 | 4.67 | 4.67 | 4.67 | 4.77 | 4.77 | 4.77 | 4.77 | 4.77 | 4.77 | 4.77 | 4.77 | 4.77 | 4.77 | 4.77 | 4.77 | 4.77 | 4.77 | 4.77 | 4.77 | 4.77 | 4.77 | 4.77 | 4.77 | 4.7492 | DS-5 (Lighting Service) | DS-5 | Area - LED 10 -Zone III | Billing Cycle | 6 | 4 | 4.67 | 4.67 | 4.67 | 4.67 | 4.67 | 4.67 | 4.77 | 4.77 | 4.77 | 4.77 | 4.77 | 4.77 | 4.77 | 4.77 | 4.77 | 4.77 | 4.77 | 4.77 | 4.77 | 4.77 | 4.77 | 4.77 | 4.77 | 4.77
DS-5 (Lighting Service)_Area - LED 25 -Zone I | DS-5 (Lighting Service) | Area - LED 25 -Zone I |  |  | Billing Cycle | 0 | 6 | Regulatory | - |  | 5.16 | 5.83 | 5.83 | 5.83 | 5.83 | 5.83 | 5.83 | 5.93 | 5.93 | 5.93 | 5.93 | 5.93 | 5.93 | 5.93 | 5.93 | 5.93 | 5.93 | 5.93 | 5.93 | 5.93 | 5.93 | 5.93 | 5.93 | 5.93 | 5.93 | 5.93 | 5.93 | 5.9092 | DS-5 (Lighting Service) | DS-5 | Area - LED 25 -Zone I | Billing Cycle | 6 | 5 | 5.83 | 5.83 | 5.83 | 5.83 | 5.83 | 5.83 | 5.93 | 5.93 | 5.93 | 5.93 | 5.93 | 5.93 | 5.93 | 5.93 | 5.93 | 5.93 | 5.93 | 5.93 | 5.93 | 5.93 | 5.93 | 5.93 | 5.93 | 5.93 | 800 | <=
DS-5 (Lighting Service)_Area - LED 25 -Zone II | DS-5 (Lighting Service) | Area - LED 25 -Zone II |  |  | Billing Cycle | 0 | 6 | Regulatory | - |  | 5.16 | 5.83 | 5.83 | 5.83 | 5.83 | 5.83 | 5.83 | 5.93 | 5.93 | 5.93 | 5.93 | 5.93 | 5.93 | 5.93 | 5.93 | 5.93 | 5.93 | 5.93 | 5.93 | 5.93 | 5.93 | 5.93 | 5.93 | 5.93 | 5.93 | 5.93 | 5.93 | 5.9092 | DS-5 (Lighting Service) | DS-5 | Area - LED 25 -Zone II | Billing Cycle | 6 | 5 | 5.83 | 5.83 | 5.83 | 5.83 | 5.83 | 5.83 | 5.93 | 5.93 | 5.93 | 5.93 | 5.93 | 5.93 | 5.93 | 5.93 | 5.93 | 5.93 | 5.93 | 5.93 | 5.93 | 5.93 | 5.93 | 5.93 | 5.93 | 5.93 | 800 | >
DS-5 (Lighting Service)_Area - LED 25 -Zone III | DS-5 (Lighting Service) | Area - LED 25 -Zone III |  |  | Billing Cycle | 0 | 6 | Regulatory | - |  | 5.16 | 5.83 | 5.83 | 5.83 | 5.83 | 5.83 | 5.83 | 5.93 | 5.93 | 5.93 | 5.93 | 5.93 | 5.93 | 5.93 | 5.93 | 5.93 | 5.93 | 5.93 | 5.93 | 5.93 | 5.93 | 5.93 | 5.93 | 5.93 | 5.93 | 5.93 | 5.93 | 5.9092 | DS-5 (Lighting Service) | DS-5 | Area - LED 25 -Zone III | Billing Cycle | 6 | 5 | 5.83 | 5.83 | 5.83 | 5.83 | 5.83 | 5.83 | 5.93 | 5.93 | 5.93 | 5.93 | 5.93 | 5.93 | 5.93 | 5.93 | 5.93 | 5.93 | 5.93 | 5.93 | 5.93 | 5.93 | 5.93 | 5.93 | 5.93 | 5.93
DS-5 (Lighting Service)_Area - LED 40 -Zone I | DS-5 (Lighting Service) | Area - LED 40 -Zone I |  |  | Billing Cycle | 0 | 6 | Regulatory |  |  | 5.91 | 6.68 | 6.68 | 6.68 | 6.68 | 6.68 | 6.68 | 6.8 | 6.8 | 6.8 | 6.8 | 6.8 | 6.8 | 6.8 | 6.8 | 6.8 | 6.8 | 6.8 | 6.8 | 6.8 | 6.8 | 6.8 | 6.8 | 6.8 | 6.8 | 6.8 | 6.8 | 6.775 | DS-5 (Lighting Service) | DS-5 | Area - LED 40 -Zone I | Billing Cycle | 6 | 6 | 6.68 | 6.68 | 6.68 | 6.68 | 6.68 | 6.68 | 6.8 | 6.8 | 6.8 | 6.8 | 6.8 | 6.8 | 6.8 | 6.8 | 6.8 | 6.8 | 6.8 | 6.8 | 6.8 | 6.8 | 6.8 | 6.8 | 6.8 | 6.8
DS-5 (Lighting Service)_Area - LED 40 -Zone II | DS-5 (Lighting Service) | Area - LED 40 -Zone II |  |  | Billing Cycle | 0 | 6 | Regulatory |  |  | 5.91 | 6.68 | 6.68 | 6.68 | 6.68 | 6.68 | 6.68 | 6.8 | 6.8 | 6.8 | 6.8 | 6.8 | 6.8 | 6.8 | 6.8 | 6.8 | 6.8 | 6.8 | 6.8 | 6.8 | 6.8 | 6.8 | 6.8 | 6.8 | 6.8 | 6.8 | 6.8 | 6.775 | DS-5 (Lighting Service) | DS-5 | Area - LED 40 -Zone II | Billing Cycle | 6 | 6 | 6.68 | 6.68 | 6.68 | 6.68 | 6.68 | 6.68 | 6.8 | 6.8 | 6.8 | 6.8 | 6.8 | 6.8 | 6.8 | 6.8 | 6.8 | 6.8 | 6.8 | 6.8 | 6.8 | 6.8 | 6.8 | 6.8 | 6.8 | 6.8
DS-5 (Lighting Service)_Area - LED 40 -Zone III | DS-5 (Lighting Service) | Area - LED 40 -Zone III |  |  | Billing Cycle | 0 | 6 | Regulatory |  |  | 5.91 | 6.68 | 6.68 | 6.68 | 6.68 | 6.68 | 6.68 | 6.8 | 6.8 | 6.8 | 6.8 | 6.8 | 6.8 | 6.8 | 6.8 | 6.8 | 6.8 | 6.8 | 6.8 | 6.8 | 6.8 | 6.8 | 6.8 | 6.8 | 6.8 | 6.8 | 6.8 | 6.775 | DS-5 (Lighting Service) | DS-5 | Area - LED 40 -Zone III | Billing Cycle | 6 | 6 | 6.68 | 6.68 | 6.68 | 6.68 | 6.68 | 6.68 | 6.8 | 6.8 | 6.8 | 6.8 | 6.8 | 6.8 | 6.8 | 6.8 | 6.8 | 6.8 | 6.8 | 6.8 | 6.8 | 6.8 | 6.8 | 6.8 | 6.8 | 6.8
DS-1 (Residential)_Avg Base Uncollectible | DS-1 (Residential) | Avg Base Uncollectible | Customer Charge |  | Billing Cycle | 0 | 6 | Regulatory | - |  | 0.96 | 0.44 | 0.44 | 0.44 | 0.44 | 0.44 | 0.44 | 0.45 | 0.45 | 0.45 | 0.45 | 0.45 | 0.45 | 0.45 | 0.45 | 0.45 | 0.45 | 0.45 | 0.45 | 0.45 | 0.45 | 0.45 | 0.45 | 0.45 | 0.45 | 0.45 | 0.45 | 0.44792 | DS-1 (Residential) | DS-1 | Avg Base Uncollectible | Billing Cycle | 6 | 1 | 0.44 | 0.44 | 0.44 | 0.44 | 0.44 | 0.44 | 0.45 | 0.45 | 0.45 | 0.45 | 0.45 | 0.45 | 0.45 | 0.45 | 0.45 | 0.45 | 0.45 | 0.45 | 0.45 | 0.45 | 0.45 | 0.45 | 0.45 | 0.45
DS-2 Optional (Small General Service)_Avg Base Uncollectible | DS-2 Optional (Small General Service) | Avg Base Uncollectible |  |  | Billing Cycle | 0 | 6 | Regulatory | - |  | 0 | 0.04 | 0.04 | 0.04 | 0.04 | 0.04 | 0.04 | 0.04 | 0.04 | 0.04 | 0.04 | 0.04 | 0.04 | 0.04 | 0.04 | 0.04 | 0.04 | 0.04 | 0.04 | 0.04 | 0.04 | 0.04 | 0.04 | 0.04 | 0.04 | 0.04 | 0.04 | 0.04 | DS-2 Optional (Small General Service) | DS-2 | Avg Base Uncollectible | Billing Cycle | 6 | 0 | 0.04 | 0.04 | 0.04 | 0.04 | 0.04 | 0.04 | 0.04 | 0.04 | 0.04 | 0.04 | 0.04 | 0.04 | 0.04 | 0.04 | 0.04 | 0.04 | 0.04 | 0.04 | 0.04 | 0.04 | 0.04 | 0.04 | 0.04 | 0.04
DS-2 (Small General Service)_Avg Base Uncollectible | DS-2 (Small General Service) | Avg Base Uncollectible |  |  | Billing Cycle | 0 | 6 | Regulatory | - |  | 0.41 | 0.04 | 0.04 | 0.04 | 0.04 | 0.04 | 0.04 | 0.04 | 0.04 | 0.04 | 0.04 | 0.04 | 0.04 | 0.04 | 0.04 | 0.04 | 0.04 | 0.04 | 0.04 | 0.04 | 0.04 | 0.04 | 0.04 | 0.04 | 0.04 | 0.04 | 0.04 | 0.04 | DS-2 (Small General Service) | DS-2 | Avg Base Uncollectible | Billing Cycle | 6 | 0 | 0.04 | 0.04 | 0.04 | 0.04 | 0.04 | 0.04 | 0.04 | 0.04 | 0.04 | 0.04 | 0.04 | 0.04 | 0.04 | 0.04 | 0.04 | 0.04 | 0.04 | 0.04 | 0.04 | 0.04 | 0.04 | 0.04 | 0.04 | 0.04
DS-3 (General Delivery Service)_Avg Base Uncollectible | DS-3 (General Delivery Service) | Avg Base Uncollectible |  |  | Billing Cycle | 0 | 6 | Regulatory | - |  | 0.41 | 0.04 | 0.04 | 0.04 | 0.04 | 0.04 | 0.04 | 0.04 | 0.04 | 0.04 | 0.04 | 0.04 | 0.04 | 0.04 | 0.04 | 0.04 | 0.04 | 0.04 | 0.04 | 0.04 | 0.04 | 0.04 | 0.04 | 0.04 | 0.04 | 0.04 | 0.04 | 0.04 | DS-3 (General Delivery Service) | DS-3 | Avg Base Uncollectible | Billing Cycle | 6 | 0 | 0.04 | 0.04 | 0.04 | 0.04 | 0.04 | 0.04 | 0.04 | 0.04 | 0.04 | 0.04 | 0.04 | 0.04 | 0.04 | 0.04 | 0.04 | 0.04 | 0.04 | 0.04 | 0.04 | 0.04 | 0.04 | 0.04 | 0.04 | 0.04
DS-4 (Large General Service)_Avg Base Uncollectible | DS-4 (Large General Service) | Avg Base Uncollectible |  |  | Billing Cycle | 0 | 6 | Regulatory | - |  | 0.41 | 0.04 | 0.04 | 0.04 | 0.04 | 0.04 | 0.04 | 0.04 | 0.04 | 0.04 | 0.04 | 0.04 | 0.04 | 0.04 | 0.04 | 0.04 | 0.04 | 0.04 | 0.04 | 0.04 | 0.04 | 0.04 | 0.04 | 0.04 | 0.04 | 0.04 | 0.04 | 0.04 | DS-4 (Large General Service) | DS-4 | Avg Base Uncollectible | Billing Cycle | 6 | 0 | 0.04 | 0.04 | 0.04 | 0.04 | 0.04 | 0.04 | 0.04 | 0.04 | 0.04 | 0.04 | 0.04 | 0.04 | 0.04 | 0.04 | 0.04 | 0.04 | 0.04 | 0.04 | 0.04 | 0.04 | 0.04 | 0.04 | 0.04 | 0.04
DS-6 (DS-3) Temp. Sensitive DS_Avg Base Uncollectible | DS-6 (DS-3) Temp. Sensitive DS | Avg Base Uncollectible |  |  | Billing Cycle | 0 | 6 | Regulatory | - |  | 0.41 | 0.04 | 0.04 | 0.04 | 0.04 | 0.04 | 0.04 | 0.04 | 0.04 | 0.04 | 0.04 | 0.04 | 0.04 | 0.04 | 0.04 | 0.04 | 0.04 | 0.04 | 0.04 | 0.04 | 0.04 | 0.04 | 0.04 | 0.04 | 0.04 | 0.04 | 0.04 | 0.04 | DS-6 (DS-3) Temp. Sensitive DS | DS-6.3 | Avg Base Uncollectible | Billing Cycle | 6 | 0 | 0.04 | 0.04 | 0.04 | 0.04 | 0.04 | 0.04 | 0.04 | 0.04 | 0.04 | 0.04 | 0.04 | 0.04 | 0.04 | 0.04 | 0.04 | 0.04 | 0.04 | 0.04 | 0.04 | 0.04 | 0.04 | 0.04 | 0.04 | 0.04
DS-6 (DS-4) Temp. Sensitive DS_Avg Base Uncollectible | DS-6 (DS-4) Temp. Sensitive DS | Avg Base Uncollectible |  |  | Billing Cycle | 0 | 6 | Regulatory | - |  | 0.41 | 0.04 | 0.04 | 0.04 | 0.04 | 0.04 | 0.04 | 0.04 | 0.04 | 0.04 | 0.04 | 0.04 | 0.04 | 0.04 | 0.04 | 0.04 | 0.04 | 0.04 | 0.04 | 0.04 | 0.04 | 0.04 | 0.04 | 0.04 | 0.04 | 0.04 | 0.04 | 0.04 | DS-6 (DS-4) Temp. Sensitive DS | DS-6.4 | Avg Base Uncollectible | Billing Cycle | 6 | 0 | 0.04 | 0.04 | 0.04 | 0.04 | 0.04 | 0.04 | 0.04 | 0.04 | 0.04 | 0.04 | 0.04 | 0.04 | 0.04 | 0.04 | 0.04 | 0.04 | 0.04 | 0.04 | 0.04 | 0.04 | 0.04 | 0.04 | 0.04 | 0.04
GDS-1 (Residential)_Avg Base Uncollectible | GDS-1 (Residential) | Avg Base Uncollectible | Customer Charge |  | Billing Cycle | 0 | 6 | Regulatory | - |  | 0.4 | 0.4 | 0.4 | 0.4 | 0.4 | 0.4 | 0.4 | 0.4 | 0.4 | 0.4 | 0.4 | 0.4 | 0.4 | 0.4 | 0.4 | 0.4 | 0.4 | 0.4 | 0.4 | 0.4 | 0.4 | 0.4 | 0.4 | 0.4 | 0.4 | 0.4 | 0.4 | 0.4 | GDS-1 (Residential) | GDS-1 | Avg Base Uncollectible | Billing Cycle | 6 | 0 | 0.4 | 0.4 | 0.4 | 0.4 | 0.4 | 0.4 | 0.4 | 0.4 | 0.4 | 0.4 | 0.4 | 0.4 | 0.4 | 0.4 | 0.4 | 0.4 | 0.4 | 0.4 | 0.4 | 0.4 | 0.4 | 0.4 | 0.4 | 0.4
GDS-2 (Small General Delivery)_Avg Base Uncollectible | GDS-2 (Small General Delivery) | Avg Base Uncollectible |  |  | Billing Cycle | 0 | 6 | Regulatory | - |  | 0.16 | 0.16 | 0.16 | 0.16 | 0.16 | 0.16 | 0.16 | 0.16 | 0.16 | 0.16 | 0.16 | 0.16 | 0.16 | 0.16 | 0.16 | 0.16 | 0.16 | 0.16 | 0.16 | 0.16 | 0.16 | 0.16 | 0.16 | 0.16 | 0.16 | 0.16 | 0.16 | 0.16 | GDS-2 (Small General Delivery) | GDS-2 | Avg Base Uncollectible | Billing Cycle | 6 | 0 | 0.16 | 0.16 | 0.16 | 0.16 | 0.16 | 0.16 | 0.16 | 0.16 | 0.16 | 0.16 | 0.16 | 0.16 | 0.16 | 0.16 | 0.16 | 0.16 | 0.16 | 0.16 | 0.16 | 0.16 | 0.16 | 0.16 | 0.16 | 0.16
GDS-3 (Intermediate General Delivery)_Avg Base Uncollectible | GDS-3 (Intermediate General Delivery) | Avg Base Uncollectible |  |  | Billing Cycle | 0 | 6 | Regulatory | - |  | 0.16 | 0.16 | 0.16 | 0.16 | 0.16 | 0.16 | 0.16 | 0.16 | 0.16 | 0.16 | 0.16 | 0.16 | 0.16 | 0.16 | 0.16 | 0.16 | 0.16 | 0.16 | 0.16 | 0.16 | 0.16 | 0.16 | 0.16 | 0.16 | 0.16 | 0.16 | 0.16 | 0.16 | GDS-3 (Intermediate General Delivery) | GDS-3 | Avg Base Uncollectible | Billing Cycle | 6 | 0 | 0.16 | 0.16 | 0.16 | 0.16 | 0.16 | 0.16 | 0.16 | 0.16 | 0.16 | 0.16 | 0.16 | 0.16 | 0.16 | 0.16 | 0.16 | 0.16 | 0.16 | 0.16 | 0.16 | 0.16 | 0.16 | 0.16 | 0.16 | 0.16
GDS-4 (Large General Delivery)_Avg Base Uncollectible | GDS-4 (Large General Delivery) | Avg Base Uncollectible |  |  | Billing Cycle | 0 | 6 | Regulatory | - |  | 0.16 | 0.16 | 0.16 | 0.16 | 0.16 | 0.16 | 0.16 | 0.16 | 0.16 | 0.16 | 0.16 | 0.16 | 0.16 | 0.16 | 0.16 | 0.16 | 0.16 | 0.16 | 0.16 | 0.16 | 0.16 | 0.16 | 0.16 | 0.16 | 0.16 | 0.16 | 0.16 | 0.16 | GDS-4 (Large General Delivery) | GDS-4 | Avg Base Uncollectible | Billing Cycle | 6 | 0 | 0.16 | 0.16 | 0.16 | 0.16 | 0.16 | 0.16 | 0.16 | 0.16 | 0.16 | 0.16 | 0.16 | 0.16 | 0.16 | 0.16 | 0.16 | 0.16 | 0.16 | 0.16 | 0.16 | 0.16 | 0.16 | 0.16 | 0.16 | 0.16
GDS-5 (Seasonal)_Avg Base Uncollectible | GDS-5 (Seasonal) | Avg Base Uncollectible |  |  | Billing Cycle | 0 | 6 | Regulatory | - |  | 0.16 | 0.16 | 0.16 | 0.16 | 0.16 | 0.16 | 0.16 | 0.16 | 0.16 | 0.16 | 0.16 | 0.16 | 0.16 | 0.16 | 0.16 | 0.16 | 0.16 | 0.16 | 0.16 | 0.16 | 0.16 | 0.16 | 0.16 | 0.16 | 0.16 | 0.16 | 0.16 | 0.16 | GDS-5 (Seasonal) | GDS-5 | Avg Base Uncollectible | Billing Cycle | 6 | 0 | 0.16 | 0.16 | 0.16 | 0.16 | 0.16 | 0.16 | 0.16 | 0.16 | 0.16 | 0.16 | 0.16 | 0.16 | 0.16 | 0.16 | 0.16 | 0.16 | 0.16 | 0.16 | 0.16 | 0.16 | 0.16 | 0.16 | 0.16 | 0.16
BGS-1 (Residential)_BGS Non-Summer - +800 | BGS-1 (Residential) | BGS Non-Summer - +800 | SupplyCharge (Non-Summer) +800 |  | Billing Cycle | 0 | 6 | Regulatory | - |  | 0.05236 | 0.05236 | 0.05236 | 0.05236 | 0.05236 | 0.05236 | 0.04996 | 0.04996 | 0.04996 | 0.04996 | 0.04924 | 0.04924 | 0.04924 | 0.04924 | 0.04924 | 0.04924 | 0.04924 | 0.04924 | 0.04924 | 0.04924 | 0.04924 | 0.04924 | 0.04924 | 0.04924 | 0.04924 | 0.04924 | 0.04924 | 0.04988 | BGS-1 (Residential) | BGS-1 | BGS Non-Summer - +800 | Billing Cycle | 6 | 0 | 0.05236 | 0.05236 | 0.05236 | 0.05236 | 0.05236 | 0.04996 | 0.04996 | 0.04996 | 0.04996 | 0.04924 | 0.04924 | 0.04924 | 0.04924 | 0.04924 | 0.04924 | 0.04924 | 0.04924 | 0.04924 | 0.04924 | 0.04924 | 0.04924 | 0.04924 | 0.04924 | 0.04924
BGS-1 (Residential)_BGS Non-Summer - First 800 | BGS-1 (Residential) | BGS Non-Summer - First 800 | Supply Charge (Non-Summer) 0-800 |  | Billing Cycle | 0 | 6 | Regulatory | - |  | 0.06249 | 0.06249 | 0.06249 | 0.06249 | 0.06249 | 0.06249 | 0.05568 | 0.05568 | 0.05568 | 0.05568 | 0.05508 | 0.05508 | 0.05508 | 0.05508 | 0.05508 | 0.05508 | 0.05508 | 0.05508 | 0.05508 | 0.05508 | 0.05508 | 0.05508 | 0.05508 | 0.05508 | 0.05508 | 0.05508 | 0.05508 | 0.056415 | BGS-1 (Residential) | BGS-1 | BGS Non-Summer - First 800 | Billing Cycle | 6 | 0 | 0.06249 | 0.06249 | 0.06249 | 0.06249 | 0.06249 | 0.05568 | 0.05568 | 0.05568 | 0.05568 | 0.05508 | 0.05508 | 0.05508 | 0.05508 | 0.05508 | 0.05508 | 0.05508 | 0.05508 | 0.05508 | 0.05508 | 0.05508 | 0.05508 | 0.05508 | 0.05508 | 0.05508 | 800 | <=
BGS-5 (Basic Generation Service)_BGS Non-Summer - All kWh | BGS-5 (Basic Generation Service) | BGS Non-Summer - All kWh |  |  | Billing Cycle | 0 | 6 | Regulatory | - |  | 0.05791 | 0.05791 | 0.05791 | 0.05791 | 0.05791 | 0.05791 | 0.05284 | 0.05284 | 0.05284 | 0.05284 | 0.05222 | 0.05222 | 0.05222 | 0.05222 | 0.05222 | 0.05222 | 0.05222 | 0.05222 | 0.05222 | 0.05222 | 0.05222 | 0.05222 | 0.05222 | 0.05222 | 0.05222 | 0.05222 | 0.05222 | 0.053272 | BGS-5 (Basic Generation Service) | BGS-5 | BGS Non-Summer - All kWh | Billing Cycle | 6 | 0 | 0.05791 | 0.05791 | 0.05791 | 0.05791 | 0.05791 | 0.05284 | 0.05284 | 0.05284 | 0.05284 | 0.05222 | 0.05222 | 0.05222 | 0.05222 | 0.05222 | 0.05222 | 0.05222 | 0.05222 | 0.05222 | 0.05222 | 0.05222 | 0.05222 | 0.05222 | 0.05222 | 0.05222 | 800 | >
BGS-2 (Non-Residential)_BGS Non-Summer > 2000 kWh High Voltage | BGS-2 (Non-Residential) | BGS Non-Summer > 2000 kWh High Voltage |  |  | Billing Cycle | 0 | 6 | Regulatory | - |  | 0.07224 | 0.07224 | 0.07224 | 0.07224 | 0.07224 | 0.07224 | 0.06557 | 0.06557 | 0.06557 | 0.06557 | 0.0648 | 0.0648 | 0.0648 | 0.0648 | 0.0648 | 0.0648 | 0.0648 | 0.0648 | 0.0648 | 0.0648 | 0.0648 | 0.0648 | 0.0648 | 0.0648 | 0.0648 | 0.0648 | 0.0648 | 0.066168 | BGS-2 (Non-Residential) | BGS-2 | BGS Non-Summer > 2000 kWh High Voltage | Billing Cycle | 6 | 0 | 0.07224 | 0.07224 | 0.07224 | 0.07224 | 0.07224 | 0.06557 | 0.06557 | 0.06557 | 0.06557 | 0.0648 | 0.0648 | 0.0648 | 0.0648 | 0.0648 | 0.0648 | 0.0648 | 0.0648 | 0.0648 | 0.0648 | 0.0648 | 0.0648 | 0.0648 | 0.0648 | 0.0648
BGS-2 (Non-Residential)_BGS Non-Summer > 2000 kWh Primary | BGS-2 (Non-Residential) | BGS Non-Summer > 2000 kWh Primary |  |  | Billing Cycle | 0 | 6 | Regulatory | - |  | 0.07323 | 0.07323 | 0.07323 | 0.07323 | 0.07323 | 0.07323 | 0.06646 | 0.06646 | 0.06646 | 0.06646 | 0.06568 | 0.06568 | 0.06568 | 0.06568 | 0.06568 | 0.06568 | 0.06568 | 0.06568 | 0.06568 | 0.06568 | 0.06568 | 0.06568 | 0.06568 | 0.06568 | 0.06568 | 0.06568 | 0.06568 | 0.067068 | BGS-2 (Non-Residential) | BGS-2 | BGS Non-Summer > 2000 kWh Primary | Billing Cycle | 6 | 0 | 0.07323 | 0.07323 | 0.07323 | 0.07323 | 0.07323 | 0.06646 | 0.06646 | 0.06646 | 0.06646 | 0.06568 | 0.06568 | 0.06568 | 0.06568 | 0.06568 | 0.06568 | 0.06568 | 0.06568 | 0.06568 | 0.06568 | 0.06568 | 0.06568 | 0.06568 | 0.06568 | 0.06568
BGS-2 (Non-Residential)_BGS Non-Summer > 2000 kWh Secondary | BGS-2 (Non-Residential) | BGS Non-Summer > 2000 kWh Secondary |  |  | Billing Cycle | 0 | 6 | Regulatory | - |  | 0.07485 | 0.07485 | 0.07485 | 0.07485 | 0.07485 | 0.07485 | 0.06797 | 0.06797 | 0.06797 | 0.06797 | 0.06717 | 0.06717 | 0.06717 | 0.06717 | 0.06717 | 0.06717 | 0.06717 | 0.06717 | 0.06717 | 0.06717 | 0.06717 | 0.06717 | 0.06717 | 0.06717 | 0.06717 | 0.06717 | 0.06717 | 0.068583 | BGS-2 (Non-Residential) | BGS-2 | BGS Non-Summer > 2000 kWh Secondary | Billing Cycle | 6 | 0 | 0.07485 | 0.07485 | 0.07485 | 0.07485 | 0.07485 | 0.06797 | 0.06797 | 0.06797 | 0.06797 | 0.06717 | 0.06717 | 0.06717 | 0.06717 | 0.06717 | 0.06717 | 0.06717 | 0.06717 | 0.06717 | 0.06717 | 0.06717 | 0.06717 | 0.06717 | 0.06717 | 0.06717
BGS-2 (Non-Residential)_BGS Non-Summer 0-2000 kWh High Voltage | BGS-2 (Non-Residential) | BGS Non-Summer 0-2000 kWh High Voltage |  |  | Billing Cycle | 0 | 6 | Regulatory | - |  | 0.07224 | 0.07224 | 0.07224 | 0.07224 | 0.07224 | 0.07224 | 0.06557 | 0.06557 | 0.06557 | 0.06557 | 0.0648 | 0.0648 | 0.0648 | 0.0648 | 0.0648 | 0.0648 | 0.0648 | 0.0648 | 0.0648 | 0.0648 | 0.0648 | 0.0648 | 0.0648 | 0.0648 | 0.0648 | 0.0648 | 0.0648 | 0.066168 | BGS-2 (Non-Residential) | BGS-2 | BGS Non-Summer 0-2000 kWh High Voltage | Billing Cycle | 6 | 0 | 0.07224 | 0.07224 | 0.07224 | 0.07224 | 0.07224 | 0.06557 | 0.06557 | 0.06557 | 0.06557 | 0.0648 | 0.0648 | 0.0648 | 0.0648 | 0.0648 | 0.0648 | 0.0648 | 0.0648 | 0.0648 | 0.0648 | 0.0648 | 0.0648 | 0.0648 | 0.0648 | 0.0648
BGS-2 (Non-Residential)_BGS Non-Summer 0-2000 kWh Primary | BGS-2 (Non-Residential) | BGS Non-Summer 0-2000 kWh Primary |  |  | Billing Cycle | 0 | 6 | Regulatory | - |  | 0.07323 | 0.07323 | 0.07323 | 0.07323 | 0.07323 | 0.07323 | 0.06646 | 0.06646 | 0.06646 | 0.06646 | 0.06568 | 0.06568 | 0.06568 | 0.06568 | 0.06568 | 0.06568 | 0.06568 | 0.06568 | 0.06568 | 0.06568 | 0.06568 | 0.06568 | 0.06568 | 0.06568 | 0.06568 | 0.06568 | 0.06568 | 0.067068 | BGS-2 (Non-Residential) | BGS-2 | BGS Non-Summer 0-2000 kWh Primary | Billing Cycle | 6 | 0 | 0.07323 | 0.07323 | 0.07323 | 0.07323 | 0.07323 | 0.06646 | 0.06646 | 0.06646 | 0.06646 | 0.06568 | 0.06568 | 0.06568 | 0.06568 | 0.06568 | 0.06568 | 0.06568 | 0.06568 | 0.06568 | 0.06568 | 0.06568 | 0.06568 | 0.06568 | 0.06568 | 0.06568
BGS-2 (Non-Residential)_BGS Non-Summer 0-2000 kWh Secondary | BGS-2 (Non-Residential) | BGS Non-Summer 0-2000 kWh Secondary |  |  | Billing Cycle | 0 | 6 | Regulatory | - |  | 0.07485 | 0.07485 | 0.07485 | 0.07485 | 0.07485 | 0.07485 | 0.06797 | 0.06797 | 0.06797 | 0.06797 | 0.06717 | 0.06717 | 0.06717 | 0.06717 | 0.06717 | 0.06717 | 0.06717 | 0.06717 | 0.06717 | 0.06717 | 0.06717 | 0.06717 | 0.06717 | 0.06717 | 0.06717 | 0.06717 | 0.06717 | 0.068583 | BGS-2 (Non-Residential) | BGS-2 | BGS Non-Summer 0-2000 kWh Secondary | Billing Cycle | 6 | 0 | 0.07485 | 0.07485 | 0.07485 | 0.07485 | 0.07485 | 0.06797 | 0.06797 | 0.06797 | 0.06797 | 0.06717 | 0.06717 | 0.06717 | 0.06717 | 0.06717 | 0.06717 | 0.06717 | 0.06717 | 0.06717 | 0.06717 | 0.06717 | 0.06717 | 0.06717 | 0.06717 | 0.06717
BGS-1 (Residential)_BGS Summer - All kWh | BGS-1 (Residential) | BGS Summer - All kWh | Supply Charge (Summer) |  | Billing Cycle | 0 | 6 | Regulatory | - |  | 0.06018 | 0.06018 | 0.06018 | 0.06018 | 0.06018 | 0.06018 | 0.05553 | 0.05553 | 0.05553 | 0.05553 | 0.05553 | 0.05553 | 0.05553 | 0.05553 | 0.05553 | 0.05553 | 0.05553 | 0.05553 | 0.05553 | 0.05553 | 0.05553 | 0.05553 | 0.05553 | 0.05553 | 0.05553 | 0.05553 | 0.05553 | 0.056305 | BGS-1 (Residential) | BGS-1 | BGS Summer - All kWh | Billing Cycle | 6 | 0 | 0.06018 | 0.06018 | 0.06018 | 0.06018 | 0.06018 | 0.05553 | 0.05553 | 0.05553 | 0.05553 | 0.05553 | 0.05553 | 0.05553 | 0.05553 | 0.05553 | 0.05553 | 0.05553 | 0.05553 | 0.05553 | 0.05553 | 0.05553 | 0.05553 | 0.05553 | 0.05553 | 0.05553
BGS-5 (Basic Generation Service)_BGS Summer - All kWh | BGS-5 (Basic Generation Service) | BGS Summer - All kWh |  |  | Billing Cycle | 0 | 6 | Regulatory | - |  | 0.04548 | 0.04548 | 0.04548 | 0.04548 | 0.04548 | 0.04548 | 0.0415 | 0.0415 | 0.0415 | 0.0415 | 0.0415 | 0.0415 | 0.0415 | 0.0415 | 0.0415 | 0.0415 | 0.0415 | 0.0415 | 0.0415 | 0.0415 | 0.0415 | 0.0415 | 0.0415 | 0.0415 | 0.0415 | 0.0415 | 0.0415 | 0.042163 | BGS-5 (Basic Generation Service) | BGS-5 | BGS Summer - All kWh | Billing Cycle | 6 | 0 | 0.04548 | 0.04548 | 0.04548 | 0.04548 | 0.04548 | 0.0415 | 0.0415 | 0.0415 | 0.0415 | 0.0415 | 0.0415 | 0.0415 | 0.0415 | 0.0415 | 0.0415 | 0.0415 | 0.0415 | 0.0415 | 0.0415 | 0.0415 | 0.0415 | 0.0415 | 0.0415 | 0.0415
BGS-2 (Non-Residential)_BGS Summer kWh High | BGS-2 (Non-Residential) | BGS Summer kWh High |  |  | Billing Cycle | 0 | 6 | Regulatory | - |  | 0.07327 | 0.07327 | 0.07327 | 0.07327 | 0.07327 | 0.07327 | 0.06755 | 0.06755 | 0.06755 | 0.06755 | 0.06755 | 0.06755 | 0.06755 | 0.06755 | 0.06755 | 0.06755 | 0.06755 | 0.06755 | 0.06755 | 0.06755 | 0.06755 | 0.06755 | 0.06755 | 0.06755 | 0.06755 | 0.06755 | 0.06755 | 0.068503 | BGS-2 (Non-Residential) | BGS-2 | BGS Summer kWh High | Billing Cycle | 6 | 0 | 0.07327 | 0.07327 | 0.07327 | 0.07327 | 0.07327 | 0.06755 | 0.06755 | 0.06755 | 0.06755 | 0.06755 | 0.06755 | 0.06755 | 0.06755 | 0.06755 | 0.06755 | 0.06755 | 0.06755 | 0.06755 | 0.06755 | 0.06755 | 0.06755 | 0.06755 | 0.06755 | 0.06755 | 800 | <=
BGS-2 (Non-Residential)_BGS Summer kWh Primary | BGS-2 (Non-Residential) | BGS Summer kWh Primary |  |  | Billing Cycle | 0 | 6 | Regulatory | - |  | 0.07427 | 0.07427 | 0.07427 | 0.07427 | 0.07427 | 0.07427 | 0.06848 | 0.06848 | 0.06848 | 0.06848 | 0.06848 | 0.06848 | 0.06848 | 0.06848 | 0.06848 | 0.06848 | 0.06848 | 0.06848 | 0.06848 | 0.06848 | 0.06848 | 0.06848 | 0.06848 | 0.06848 | 0.06848 | 0.06848 | 0.06848 | 0.069445 | BGS-2 (Non-Residential) | BGS-2 | BGS Summer kWh Primary | Billing Cycle | 6 | 0 | 0.07427 | 0.07427 | 0.07427 | 0.07427 | 0.07427 | 0.06848 | 0.06848 | 0.06848 | 0.06848 | 0.06848 | 0.06848 | 0.06848 | 0.06848 | 0.06848 | 0.06848 | 0.06848 | 0.06848 | 0.06848 | 0.06848 | 0.06848 | 0.06848 | 0.06848 | 0.06848 | 0.06848 | 800 | >
BGS-2 (Non-Residential)_BGS Summer kWh Secondary | BGS-2 (Non-Residential) | BGS Summer kWh Secondary |  |  | Billing Cycle | 0 | 6 | Regulatory | - |  | 0.07591 | 0.07591 | 0.07591 | 0.07591 | 0.07591 | 0.07591 | 0.07003 | 0.07003 | 0.07003 | 0.07003 | 0.07003 | 0.07003 | 0.07003 | 0.07003 | 0.07003 | 0.07003 | 0.07003 | 0.07003 | 0.07003 | 0.07003 | 0.07003 | 0.07003 | 0.07003 | 0.07003 | 0.07003 | 0.07003 | 0.07003 | 0.07101 | BGS-2 (Non-Residential) | BGS-2 | BGS Summer kWh Secondary | Billing Cycle | 6 | 0 | 0.07591 | 0.07591 | 0.07591 | 0.07591 | 0.07591 | 0.07003 | 0.07003 | 0.07003 | 0.07003 | 0.07003 | 0.07003 | 0.07003 | 0.07003 | 0.07003 | 0.07003 | 0.07003 | 0.07003 | 0.07003 | 0.07003 | 0.07003 | 0.07003 | 0.07003 | 0.07003 | 0.07003
DS-3 (General Delivery Service)_Capacity Charge (kw-dy) | DS-3 (General Delivery Service) | Capacity Charge (kw-dy) |  |  | Prorated | 0 | 6 | Regulatory | - |  | 0.23006 | 0.23006 | 0.23006 | 0.23006 | 0.23006 | 0.23006 | 0.23006 | 0.23006 | 0.23006 | 0.23006 | 0.23006 | 0.23006 | 0.23006 | 0.23006 | 0.23006 | 0.23006 | 0.23006 | 0.23006 | 0.23006 | 0.23006 | 0.23006 | 0.23006 | 0.23006 | 0.23006 | 0.23006 | 0.23006 | 0.23006 | 0.23006 | DS-3 (General Delivery Service) | DS-3 | Capacity Charge (kw-dy) | Prorated | 6 | 0 | 0.23006 | 0.23006 | 0.23006 | 0.23006 | 0.23006 | 0.23006 | 0.23006 | 0.23006 | 0.23006 | 0.23006 | 0.23006 | 0.23006 | 0.23006 | 0.23006 | 0.23006 | 0.23006 | 0.23006 | 0.23006 | 0.23006 | 0.23006 | 0.23006 | 0.23006 | 0.23006 | 0.23006
DS-4 (Large General Service)_Capacity Charge (kw-dy) | DS-4 (Large General Service) | Capacity Charge (kw-dy) |  |  | Prorated | 0 | 6 | Regulatory | - |  | 0.23006 | 0.23006 | 0.23006 | 0.23006 | 0.23006 | 0.23006 | 0.23006 | 0.23006 | 0.23006 | 0.23006 | 0.23006 | 0.23006 | 0.23006 | 0.23006 | 0.23006 | 0.23006 | 0.23006 | 0.23006 | 0.23006 | 0.23006 | 0.23006 | 0.23006 | 0.23006 | 0.23006 | 0.23006 | 0.23006 | 0.23006 | 0.23006 | DS-4 (Large General Service) | DS-4 | Capacity Charge (kw-dy) | Prorated | 6 | 0 | 0.23006 | 0.23006 | 0.23006 | 0.23006 | 0.23006 | 0.23006 | 0.23006 | 0.23006 | 0.23006 | 0.23006 | 0.23006 | 0.23006 | 0.23006 | 0.23006 | 0.23006 | 0.23006 | 0.23006 | 0.23006 | 0.23006 | 0.23006 | 0.23006 | 0.23006 | 0.23006 | 0.23006
DS-6 (DS-3) Temp. Sensitive DS_Capacity Charge (kw-dy) | DS-6 (DS-3) Temp. Sensitive DS | Capacity Charge (kw-dy) |  |  | Prorated | 0 | 6 | Regulatory | - |  | 0.23006 | 0.23006 | 0.23006 | 0.23006 | 0.23006 | 0.23006 | 0.23006 | 0.23006 | 0.23006 | 0.23006 | 0.23006 | 0.23006 | 0.23006 | 0.23006 | 0.23006 | 0.23006 | 0.23006 | 0.23006 | 0.23006 | 0.23006 | 0.23006 | 0.23006 | 0.23006 | 0.23006 | 0.23006 | 0.23006 | 0.23006 | 0.23006 | DS-6 (DS-3) Temp. Sensitive DS | DS-6.3 | Capacity Charge (kw-dy) | Prorated | 6 | 0 | 0.23006 | 0.23006 | 0.23006 | 0.23006 | 0.23006 | 0.23006 | 0.23006 | 0.23006 | 0.23006 | 0.23006 | 0.23006 | 0.23006 | 0.23006 | 0.23006 | 0.23006 | 0.23006 | 0.23006 | 0.23006 | 0.23006 | 0.23006 | 0.23006 | 0.23006 | 0.23006 | 0.23006
DS-6 (DS-4) Temp. Sensitive DS_Capacity Charge (kw-dy) | DS-6 (DS-4) Temp. Sensitive DS | Capacity Charge (kw-dy) |  |  | Prorated | 0 | 6 | Regulatory | - |  | 0.23006 | 0.23006 | 0.23006 | 0.23006 | 0.23006 | 0.23006 | 0.23006 | 0.23006 | 0.23006 | 0.23006 | 0.23006 | 0.23006 | 0.23006 | 0.23006 | 0.23006 | 0.23006 | 0.23006 | 0.23006 | 0.23006 | 0.23006 | 0.23006 | 0.23006 | 0.23006 | 0.23006 | 0.23006 | 0.23006 | 0.23006 | 0.23006 | DS-6 (DS-4) Temp. Sensitive DS | DS-6.4 | Capacity Charge (kw-dy) | Prorated | 6 | 0 | 0.23006 | 0.23006 | 0.23006 | 0.23006 | 0.23006 | 0.23006 | 0.23006 | 0.23006 | 0.23006 | 0.23006 | 0.23006 | 0.23006 | 0.23006 | 0.23006 | 0.23006 | 0.23006 | 0.23006 | 0.23006 | 0.23006 | 0.23006 | 0.23006 | 0.23006 | 0.23006 | 0.23006
GDS-1 (Residential)_Commodity Gas Charge (CGC) | GDS-1 (Residential) | Commodity Gas Charge (CGC) | PGA |  | Prorated | 0 | 6 | Gas Supply | - |  | 0.3513 | 0.3482 | 0.3078 | 0.3712 | 0.3206 | 0.346 | 0.3441 | 0.336 | 0.3467 | 0.3965 | 0.3861 | 0.3861 | 0.3861 | 0.3861 | 0.3861 | 0.3861 | 0.3861 | 0.3861 | 0.3861 | 0.3861 | 0.3861 | 0.3861 | 0.3861 | 0.3861 | 0.3861 | 0.3861 | 0.3861 | 0.37277 | GDS-1 (Residential) | GDS-1 | Commodity Gas Charge (CGC) | Prorated | 6 | 0 | 0.3482 | 0.3078 | 0.3712 | 0.3206 | 0.346 | 0.3441 | 0.336 | 0.3467 | 0.3965 | 0.3861 | 0.3861 | 0.3861 | 0.3861 | 0.3861 | 0.3861 | 0.3861 | 0.3861 | 0.3861 | 0.3861 | 0.3861 | 0.3861 | 0.3861 | 0.3861 | 0.3861
GDS-2 (Small General Delivery)_Commodity Gas Charge (CGC) | GDS-2 (Small General Delivery) | Commodity Gas Charge (CGC) |  |  | Prorated | 0 | 6 | Gas Supply | - |  | 0.3513 | 0.3482 | 0.3078 | 0.3712 | 0.3206 | 0.346 | 0.3441 | 0.336 | 0.3467 | 0.3965 | 0.3861 | 0.3861 | 0.3861 | 0.3861 | 0.3861 | 0.3861 | 0.3861 | 0.3861 | 0.3861 | 0.3861 | 0.3861 | 0.3861 | 0.3861 | 0.3861 | 0.3861 | 0.3861 | 0.3861 | 0.37277 | GDS-2 (Small General Delivery) | GDS-2 | Commodity Gas Charge (CGC) | Prorated | 6 | 0 | 0.3482 | 0.3078 | 0.3712 | 0.3206 | 0.346 | 0.3441 | 0.336 | 0.3467 | 0.3965 | 0.3861 | 0.3861 | 0.3861 | 0.3861 | 0.3861 | 0.3861 | 0.3861 | 0.3861 | 0.3861 | 0.3861 | 0.3861 | 0.3861 | 0.3861 | 0.3861 | 0.3861
GDS-3 (Intermediate General Delivery)_Commodity Gas Charge (CGC) | GDS-3 (Intermediate General Delivery) | Commodity Gas Charge (CGC) |  |  | Prorated | 0 | 6 | Gas Supply | - |  | 0.3513 | 0.3482 | 0.3078 | 0.3712 | 0.3206 | 0.346 | 0.3441 | 0.336 | 0.3467 | 0.3965 | 0.3861 | 0.3861 | 0.3861 | 0.3861 | 0.3861 | 0.3861 | 0.3861 | 0.3861 | 0.3861 | 0.3861 | 0.3861 | 0.3861 | 0.3861 | 0.3861 | 0.3861 | 0.3861 | 0.3861 | 0.37277 | GDS-3 (Intermediate General Delivery) | GDS-3 | Commodity Gas Charge (CGC) | Prorated | 6 | 0 | 0.3482 | 0.3078 | 0.3712 | 0.3206 | 0.346 | 0.3441 | 0.336 | 0.3467 | 0.3965 | 0.3861 | 0.3861 | 0.3861 | 0.3861 | 0.3861 | 0.3861 | 0.3861 | 0.3861 | 0.3861 | 0.3861 | 0.3861 | 0.3861 | 0.3861 | 0.3861 | 0.3861
GDS-4 (Large General Delivery)_Commodity Gas Charge (CGC) | GDS-4 (Large General Delivery) | Commodity Gas Charge (CGC) |  |  | Prorated | 0 | 6 | Gas Supply | - |  | 0.3513 | 0.3482 | 0.3078 | 0.3712 | 0.3206 | 0.346 | 0.3441 | 0.336 | 0.3467 | 0.3965 | 0.3861 | 0.3861 | 0.3861 | 0.3861 | 0.3861 | 0.3861 | 0.3861 | 0.3861 | 0.3861 | 0.3861 | 0.3861 | 0.3861 | 0.3861 | 0.3861 | 0.3861 | 0.3861 | 0.3861 | 0.37277 | GDS-4 (Large General Delivery) | GDS-4 | Commodity Gas Charge (CGC) | Prorated | 6 | 0 | 0.3482 | 0.3078 | 0.3712 | 0.3206 | 0.346 | 0.3441 | 0.336 | 0.3467 | 0.3965 | 0.3861 | 0.3861 | 0.3861 | 0.3861 | 0.3861 | 0.3861 | 0.3861 | 0.3861 | 0.3861 | 0.3861 | 0.3861 | 0.3861 | 0.3861 | 0.3861 | 0.3861
GDS-5 (Seasonal)_Commodity Gas Charge (CGC) | GDS-5 (Seasonal) | Commodity Gas Charge (CGC) |  |  | Prorated | 0 | 6 | Gas Supply | - |  | 0.3513 | 0.3482 | 0.3078 | 0.3712 | 0.3206 | 0.346 | 0.3441 | 0.336 | 0.3467 | 0.3965 | 0.3861 | 0.3861 | 0.3861 | 0.3861 | 0.3861 | 0.3861 | 0.3861 | 0.3861 | 0.3861 | 0.3861 | 0.3861 | 0.3861 | 0.3861 | 0.3861 | 0.3861 | 0.3861 | 0.3861 | 0.37277 | GDS-5 (Seasonal) | GDS-5 | Commodity Gas Charge (CGC) | Prorated | 6 | 0 | 0.3482 | 0.3078 | 0.3712 | 0.3206 | 0.346 | 0.3441 | 0.336 | 0.3467 | 0.3965 | 0.3861 | 0.3861 | 0.3861 | 0.3861 | 0.3861 | 0.3861 | 0.3861 | 0.3861 | 0.3861 | 0.3861 | 0.3861 | 0.3861 | 0.3861 | 0.3861 | 0.3861
GDS-6 (Inadequate Capacity)_Commodity Gas Charge (CGC) | GDS-6 (Inadequate Capacity) | Commodity Gas Charge (CGC) |  |  | Prorated | 0 | 6 | Gas Supply | - |  | 0.3513 | 0.3482 | 0.3078 | 0.3712 | 0.3206 | 0.346 | 0.3441 | 0.336 | 0.3467 | 0.3965 | 0.3861 | 0.3861 | 0.3861 | 0.3861 | 0.3861 | 0.3861 | 0.3861 | 0.3861 | 0.3861 | 0.3861 | 0.3861 | 0.3861 | 0.3861 | 0.3861 | 0.3861 | 0.3861 | 0.3861 | 0.37277 | GDS-6 (Inadequate Capacity) | GDS-6 | Commodity Gas Charge (CGC) | Prorated | 6 | 0 | 0.3482 | 0.3078 | 0.3712 | 0.3206 | 0.346 | 0.3441 | 0.336 | 0.3467 | 0.3965 | 0.3861 | 0.3861 | 0.3861 | 0.3861 | 0.3861 | 0.3861 | 0.3861 | 0.3861 | 0.3861 | 0.3861 | 0.3861 | 0.3861 | 0.3861 | 0.3861 | 0.3861
DS-1 (Residential)_Customer Charge | DS-1 (Residential) | Customer Charge | Customer Charge |  | Billing Cycle | 0 | 6 | Regulatory | - |  | 5.66 | 5.89 | 5.89 | 5.89 | 5.89 | 5.89 | 5.89 | 6.22 | 6.22 | 6.22 | 6.22 | 6.22 | 6.22 | 6.22 | 6.22 | 6.22 | 6.22 | 6.22 | 6.22 | 6.22 | 6.22 | 6.22 | 6.22 | 6.22 | 6.22 | 6.22 | 6.22 | 6.1513 | DS-1 (Residential) | DS-1 | Customer Charge | Billing Cycle | 6 | 6 | 5.89 | 5.89 | 5.89 | 5.89 | 5.89 | 5.89 | 6.22 | 6.22 | 6.22 | 6.22 | 6.22 | 6.22 | 6.22 | 6.22 | 6.22 | 6.22 | 6.22 | 6.22 | 6.22 | 6.22 | 6.22 | 6.22 | 6.22 | 6.22
GDS-1 (Residential)_Customer Charge | GDS-1 (Residential) | Customer Charge | Customer Charge |  | Billing Cycle | 0 | 6 | Regulatory | - |  | 19.9 | 19.9 | 19.9 | 19.9 | 19.9 | 19.9 | 19.9 | 19.9 | 19.9 | 19.9 | 19.9 | 19.9 | 19.9 | 19.9 | 19.9 | 19.9 | 19.9 | 19.9 | 19.9 | 19.9 | 19.9 | 19.9 | 19.9 | 19.9 | 19.9 | 19.9 | 19.9 | 19.9 | GDS-1 (Residential) | GDS-1 | Customer Charge | Billing Cycle | 6 | 20 | 19.9 | 19.9 | 19.9 | 19.9 | 19.9 | 19.9 | 19.9 | 19.9 | 19.9 | 19.9 | 19.9 | 19.9 | 19.9 | 19.9 | 19.9 | 19.9 | 19.9 | 19.9 | 19.9 | 19.9 | 19.9 | 19.9 | 19.9 | 19.9
GDS-2 (Small General Delivery)_Customer Charge | GDS-2 (Small General Delivery) | Customer Charge |  |  | Billing Cycle | 0 | 6 | Regulatory | - |  | 42.84 | 42.84 | 42.84 | 42.84 | 42.84 | 42.84 | 42.84 | 42.84 | 42.84 | 42.84 | 42.84 | 42.84 | 42.84 | 42.84 | 42.84 | 42.84 | 42.84 | 42.84 | 42.84 | 42.84 | 42.84 | 42.84 | 42.84 | 42.84 | 42.84 | 42.84 | 42.84 | 42.84 | GDS-2 (Small General Delivery) | GDS-2 | Customer Charge | Billing Cycle | 6 | 43 | 42.84 | 42.84 | 42.84 | 42.84 | 42.84 | 42.84 | 42.84 | 42.84 | 42.84 | 42.84 | 42.84 | 42.84 | 42.84 | 42.84 | 42.84 | 42.84 | 42.84 | 42.84 | 42.84 | 42.84 | 42.84 | 42.84 | 42.84 | 42.84
GDS-3 (Intermediate General Delivery)_Customer Charge | GDS-3 (Intermediate General Delivery) | Customer Charge |  |  | Billing Cycle | 0 | 6 | Regulatory | - |  | 269.84 | 269.84 | 269.84 | 269.84 | 269.84 | 269.84 | 269.84 | 269.84 | 269.84 | 269.84 | 269.84 | 269.84 | 269.84 | 269.84 | 269.84 | 269.84 | 269.84 | 269.84 | 269.84 | 269.84 | 269.84 | 269.84 | 269.84 | 269.84 | 269.84 | 269.84 | 269.84 | 269.84 | GDS-3 (Intermediate General Delivery) | GDS-3 | Customer Charge | Billing Cycle | 6 | 270 | 269.84 | 269.84 | 269.84 | 269.84 | 269.84 | 269.84 | 269.84 | 269.84 | 269.84 | 269.84 | 269.84 | 269.84 | 269.84 | 269.84 | 269.84 | 269.84 | 269.84 | 269.84 | 269.84 | 269.84 | 269.84 | 269.84 | 269.84 | 269.84
DS-5 (Lighting Service)_Customer Charge (Customer-owned Lighting Fixtures) | DS-5 (Lighting Service) | Customer Charge (Customer-owned Lighting Fixtures) |  |  | Billing Cycle | 0 | 6 | Regulatory | - |  | 20.73 | 16.37 | 16.37 | 16.37 | 16.37 | 16.37 | 16.37 | 17.11 | 17.11 | 17.11 | 17.11 | 17.11 | 17.11 | 17.11 | 17.11 | 17.11 | 17.11 | 17.11 | 17.11 | 17.11 | 17.11 | 17.11 | 17.11 | 17.11 | 17.11 | 17.11 | 17.11 | 16.9558 | DS-5 (Lighting Service) | DS-5 | Customer Charge (Customer-owned Lighting Fixtures) | Billing Cycle | 6 | 21 | 16.37 | 16.37 | 16.37 | 16.37 | 16.37 | 16.37 | 17.11 | 17.11 | 17.11 | 17.11 | 17.11 | 17.11 | 17.11 | 17.11 | 17.11 | 17.11 | 17.11 | 17.11 | 17.11 | 17.11 | 17.11 | 17.11 | 17.11 | 17.11
DS-3 (General Delivery Service)_Customer Charge >100kV | DS-3 (General Delivery Service) | Customer Charge >100kV |  |  | Billing Cycle | 0 | 6 | Regulatory | - |  | 634.78 | 649.96 | 649.96 | 649.96 | 649.96 | 649.96 | 649.96 | 679.96 | 679.96 | 679.96 | 679.96 | 679.96 | 679.96 | 679.96 | 679.96 | 679.96 | 679.96 | 679.96 | 679.96 | 679.96 | 679.96 | 679.96 | 679.96 | 679.96 | 679.96 | 679.96 | 679.96 | 673.71 | DS-3 (General Delivery Service) | DS-3 | Customer Charge >100kV | Billing Cycle | 6 | 635 | 649.96 | 649.96 | 649.96 | 649.96 | 649.96 | 649.96 | 679.96 | 679.96 | 679.96 | 679.96 | 679.96 | 679.96 | 679.96 | 679.96 | 679.96 | 679.96 | 679.96 | 679.96 | 679.96 | 679.96 | 679.96 | 679.96 | 679.96 | 679.96
DS-4 (Large General Service)_Customer Charge >100kV | DS-4 (Large General Service) | Customer Charge >100kV |  |  | Billing Cycle | 0 | 6 | Regulatory | - |  | 634.78 | 649.96 | 649.96 | 649.96 | 649.96 | 649.96 | 649.96 | 679.96 | 679.96 | 679.96 | 679.96 | 679.96 | 679.96 | 679.96 | 679.96 | 679.96 | 679.96 | 679.96 | 679.96 | 679.96 | 679.96 | 679.96 | 679.96 | 679.96 | 679.96 | 679.96 | 679.96 | 673.71 | DS-4 (Large General Service) | DS-4 | Customer Charge >100kV | Billing Cycle | 6 | 635 | 649.96 | 649.96 | 649.96 | 649.96 | 649.96 | 649.96 | 679.96 | 679.96 | 679.96 | 679.96 | 679.96 | 679.96 | 679.96 | 679.96 | 679.96 | 679.96 | 679.96 | 679.96 | 679.96 | 679.96 | 679.96 | 679.96 | 679.96 | 679.96
DS-6 (DS-3) Temp. Sensitive DS_Customer Charge >100kV | DS-6 (DS-3) Temp. Sensitive DS | Customer Charge >100kV |  |  | Billing Cycle | 0 | 6 | Regulatory | - |  | 634.78 | 649.96 | 649.96 | 649.96 | 649.96 | 649.96 | 649.96 | 679.96 | 679.96 | 679.96 | 679.96 | 679.96 | 679.96 | 679.96 | 679.96 | 679.96 | 679.96 | 679.96 | 679.96 | 679.96 | 679.96 | 679.96 | 679.96 | 679.96 | 679.96 | 679.96 | 679.96 | 673.71 | DS-6 (DS-3) Temp. Sensitive DS | DS-6.3 | Customer Charge >100kV | Billing Cycle | 6 | 635 | 649.96 | 649.96 | 649.96 | 649.96 | 649.96 | 649.96 | 679.96 | 679.96 | 679.96 | 679.96 | 679.96 | 679.96 | 679.96 | 679.96 | 679.96 | 679.96 | 679.96 | 679.96 | 679.96 | 679.96 | 679.96 | 679.96 | 679.96 | 679.96
DS-6 (DS-4) Temp. Sensitive DS_Customer Charge >100kV | DS-6 (DS-4) Temp. Sensitive DS | Customer Charge >100kV |  |  | Billing Cycle | 0 | 6 | Regulatory | - |  | 634.78 | 649.96 | 649.96 | 649.96 | 649.96 | 649.96 | 649.96 | 679.96 | 679.96 | 679.96 | 679.96 | 679.96 | 679.96 | 679.96 | 679.96 | 679.96 | 679.96 | 679.96 | 679.96 | 679.96 | 679.96 | 679.96 | 679.96 | 679.96 | 679.96 | 679.96 | 679.96 | 673.71 | DS-6 (DS-4) Temp. Sensitive DS | DS-6.4 | Customer Charge >100kV | Billing Cycle | 6 | 635 | 649.96 | 649.96 | 649.96 | 649.96 | 649.96 | 649.96 | 679.96 | 679.96 | 679.96 | 679.96 | 679.96 | 679.96 | 679.96 | 679.96 | 679.96 | 679.96 | 679.96 | 679.96 | 679.96 | 679.96 | 679.96 | 679.96 | 679.96 | 679.96
DS-3 (General Delivery Service)_Customer Charge High Voltage | DS-3 (General Delivery Service) | Customer Charge High Voltage |  |  | Billing Cycle | 0 | 6 | Regulatory | - |  | 534.78 | 519.96 | 519.96 | 519.96 | 519.96 | 519.96 | 519.96 | 539.96 | 539.96 | 539.96 | 539.96 | 539.96 | 539.96 | 539.96 | 539.96 | 539.96 | 539.96 | 539.96 | 539.96 | 539.96 | 539.96 | 539.96 | 539.96 | 539.96 | 539.96 | 539.96 | 539.96 | 535.7933 | DS-3 (General Delivery Service) | DS-3 | Customer Charge High Voltage | Billing Cycle | 6 | 535 | 519.96 | 519.96 | 519.96 | 519.96 | 519.96 | 519.96 | 539.96 | 539.96 | 539.96 | 539.96 | 539.96 | 539.96 | 539.96 | 539.96 | 539.96 | 539.96 | 539.96 | 539.96 | 539.96 | 539.96 | 539.96 | 539.96 | 539.96 | 539.96
DS-4 (Large General Service)_Customer Charge High Voltage | DS-4 (Large General Service) | Customer Charge High Voltage |  |  | Billing Cycle | 0 | 6 | Regulatory | - |  | 534.78 | 519.96 | 519.96 | 519.96 | 519.96 | 519.96 | 519.96 | 539.96 | 539.96 | 539.96 | 539.96 | 539.96 | 539.96 | 539.96 | 539.96 | 539.96 | 539.96 | 539.96 | 539.96 | 539.96 | 539.96 | 539.96 | 539.96 | 539.96 | 539.96 | 539.96 | 539.96 | 535.7933 | DS-4 (Large General Service) | DS-4 | Customer Charge High Voltage | Billing Cycle | 6 | 535 | 519.96 | 519.96 | 519.96 | 519.96 | 519.96 | 519.96 | 539.96 | 539.96 | 539.96 | 539.96 | 539.96 | 539.96 | 539.96 | 539.96 | 539.96 | 539.96 | 539.96 | 539.96 | 539.96 | 539.96 | 539.96 | 539.96 | 539.96 | 539.96
DS-6 (DS-3) Temp. Sensitive DS_Customer Charge High Voltage | DS-6 (DS-3) Temp. Sensitive DS | Customer Charge High Voltage |  |  | Billing Cycle | 0 | 6 | Regulatory | - |  | 534.78 | 519.96 | 519.96 | 519.96 | 519.96 | 519.96 | 519.96 | 539.96 | 539.96 | 539.96 | 539.96 | 539.96 | 539.96 | 539.96 | 539.96 | 539.96 | 539.96 | 539.96 | 539.96 | 539.96 | 539.96 | 539.96 | 539.96 | 539.96 | 539.96 | 539.96 | 539.96 | 535.7933 | DS-6 (DS-3) Temp. Sensitive DS | DS-6.3 | Customer Charge High Voltage | Billing Cycle | 6 | 535 | 519.96 | 519.96 | 519.96 | 519.96 | 519.96 | 519.96 | 539.96 | 539.96 | 539.96 | 539.96 | 539.96 | 539.96 | 539.96 | 539.96 | 539.96 | 539.96 | 539.96 | 539.96 | 539.96 | 539.96 | 539.96 | 539.96 | 539.96 | 539.96
DS-6 (DS-4) Temp. Sensitive DS_Customer Charge High Voltage | DS-6 (DS-4) Temp. Sensitive DS | Customer Charge High Voltage |  |  | Billing Cycle | 0 | 6 | Regulatory | - |  | 534.78 | 519.96 | 519.96 | 519.96 | 519.96 | 519.96 | 519.96 | 539.96 | 539.96 | 539.96 | 539.96 | 539.96 | 539.96 | 539.96 | 539.96 | 539.96 | 539.96 | 539.96 | 539.96 | 539.96 | 539.96 | 539.96 | 539.96 | 539.96 | 539.96 | 539.96 | 539.96 | 535.7933 | DS-6 (DS-4) Temp. Sensitive DS | DS-6.4 | Customer Charge High Voltage | Billing Cycle | 6 | 535 | 519.96 | 519.96 | 519.96 | 519.96 | 519.96 | 519.96 | 539.96 | 539.96 | 539.96 | 539.96 | 539.96 | 539.96 | 539.96 | 539.96 | 539.96 | 539.96 | 539.96 | 539.96 | 539.96 | 539.96 | 539.96 | 539.96 | 539.96 | 539.96
GDS-4 (Large General Delivery)_Customer Charge MDCQ < 10000 (Rider S and T) | GDS-4 (Large General Delivery) | Customer Charge MDCQ < 10000 (Rider S and T) |  |  | Billing Cycle | 0 | 6 | Regulatory | - |  | 499.84 | 499.84 | 499.84 | 499.84 | 499.84 | 499.84 | 499.84 | 499.84 | 499.84 | 499.84 | 499.84 | 499.84 | 499.84 | 499.84 | 499.84 | 499.84 | 499.84 | 499.84 | 499.84 | 499.84 | 499.84 | 499.84 | 499.84 | 499.84 | 499.84 | 499.84 | 499.84 | 499.84 | GDS-4 (Large General Delivery) | GDS-4 | Customer Charge MDCQ < 10000 (Rider S and T) | Billing Cycle | 6 | 500 | 499.84 | 499.84 | 499.84 | 499.84 | 499.84 | 499.84 | 499.84 | 499.84 | 499.84 | 499.84 | 499.84 | 499.84 | 499.84 | 499.84 | 499.84 | 499.84 | 499.84 | 499.84 | 499.84 | 499.84 | 499.84 | 499.84 | 499.84 | 499.84
GDS-5 (Seasonal)_Customer Charge MDCQ < 3250 (Rider S and T) | GDS-5 (Seasonal) | Customer Charge MDCQ < 3250 (Rider S and T) |  |  | Billing Cycle | 0 | 6 | Regulatory | - |  | 409.84 | 409.84 | 409.84 | 409.84 | 409.84 | 409.84 | 409.84 | 409.84 | 409.84 | 409.84 | 409.84 | 409.84 | 409.84 | 409.84 | 409.84 | 409.84 | 409.84 | 409.84 | 409.84 | 409.84 | 409.84 | 409.84 | 409.84 | 409.84 | 409.84 | 409.84 | 409.84 | 409.84 | GDS-5 (Seasonal) | GDS-5 | Customer Charge MDCQ < 3250 (Rider S and T) | Billing Cycle | 6 | 410 | 409.84 | 409.84 | 409.84 | 409.84 | 409.84 | 409.84 | 409.84 | 409.84 | 409.84 | 409.84 | 409.84 | 409.84 | 409.84 | 409.84 | 409.84 | 409.84 | 409.84 | 409.84 | 409.84 | 409.84 | 409.84 | 409.84 | 409.84 | 409.84
GDS-4 (Large General Delivery)_Customer Charge MDCQ > 10000 (Rider S and T) | GDS-4 (Large General Delivery) | Customer Charge MDCQ > 10000 (Rider S and T) |  |  | Billing Cycle | 0 | 6 | Regulatory | - |  | 1099.84 | 1099.84 | 1099.84 | 1099.84 | 1099.84 | 1099.84 | 1099.84 | 1099.84 | 1099.84 | 1099.84 | 1099.84 | 1099.84 | 1099.84 | 1099.84 | 1099.84 | 1099.84 | 1099.84 | 1099.84 | 1099.84 | 1099.84 | 1099.84 | 1099.84 | 1099.84 | 1099.84 | 1099.84 | 1099.84 | 1099.84 | 1099.84 | GDS-4 (Large General Delivery) | GDS-4 | Customer Charge MDCQ > 10000 (Rider S and T) | Billing Cycle | 6 | 1100 | 1099.84 | 1099.84 | 1099.84 | 1099.84 | 1099.84 | 1099.84 | 1099.84 | 1099.84 | 1099.84 | 1099.84 | 1099.84 | 1099.84 | 1099.84 | 1099.84 | 1099.84 | 1099.84 | 1099.84 | 1099.84 | 1099.84 | 1099.84 | 1099.84 | 1099.84 | 1099.84 | 1099.84
GDS-5 (Seasonal)_Customer Charge MDCQ > 3250 (Rider S and T) | GDS-5 (Seasonal) | Customer Charge MDCQ > 3250 (Rider S and T) |  |  | Billing Cycle | 0 | 6 | Regulatory | - |  | 809.84 | 809.84 | 809.84 | 809.84 | 809.84 | 809.84 | 809.84 | 809.84 | 809.84 | 809.84 | 809.84 | 809.84 | 809.84 | 809.84 | 809.84 | 809.84 | 809.84 | 809.84 | 809.84 | 809.84 | 809.84 | 809.84 | 809.84 | 809.84 | 809.84 | 809.84 | 809.84 | 809.84 | GDS-5 (Seasonal) | GDS-5 | Customer Charge MDCQ > 3250 (Rider S and T) | Billing Cycle | 6 | 810 | 809.84 | 809.84 | 809.84 | 809.84 | 809.84 | 809.84 | 809.84 | 809.84 | 809.84 | 809.84 | 809.84 | 809.84 | 809.84 | 809.84 | 809.84 | 809.84 | 809.84 | 809.84 | 809.84 | 809.84 | 809.84 | 809.84 | 809.84 | 809.84
DS-2 (Small General Service)_Customer Charge Primary | DS-2 (Small General Service) | Customer Charge Primary |  |  | Billing Cycle | 0 | 6 | Regulatory | - |  | 144.78 | 139.96 | 139.96 | 139.96 | 139.96 | 139.96 | 139.96 | 149.96 | 149.96 | 149.96 | 149.96 | 149.96 | 149.96 | 149.96 | 149.96 | 149.96 | 149.96 | 149.96 | 149.96 | 149.96 | 149.96 | 149.96 | 149.96 | 149.96 | 149.96 | 149.96 | 149.96 | 147.8767 | DS-2 (Small General Service) | DS-2 | Customer Charge Primary | Billing Cycle | 6 | 145 | 139.96 | 139.96 | 139.96 | 139.96 | 139.96 | 139.96 | 149.96 | 149.96 | 149.96 | 149.96 | 149.96 | 149.96 | 149.96 | 149.96 | 149.96 | 149.96 | 149.96 | 149.96 | 149.96 | 149.96 | 149.96 | 149.96 | 149.96 | 149.96 | 2000 | <=
DS-3 (General Delivery Service)_Customer Charge Primary | DS-3 (General Delivery Service) | Customer Charge Primary |  |  | Billing Cycle | 0 | 6 | Regulatory | - |  | 144.78 | 139.96 | 139.96 | 139.96 | 139.96 | 139.96 | 139.96 | 149.96 | 149.96 | 149.96 | 149.96 | 149.96 | 149.96 | 149.96 | 149.96 | 149.96 | 149.96 | 149.96 | 149.96 | 149.96 | 149.96 | 149.96 | 149.96 | 149.96 | 149.96 | 149.96 | 149.96 | 147.8767 | DS-3 (General Delivery Service) | DS-3 | Customer Charge Primary | Billing Cycle | 6 | 145 | 139.96 | 139.96 | 139.96 | 139.96 | 139.96 | 139.96 | 149.96 | 149.96 | 149.96 | 149.96 | 149.96 | 149.96 | 149.96 | 149.96 | 149.96 | 149.96 | 149.96 | 149.96 | 149.96 | 149.96 | 149.96 | 149.96 | 149.96 | 149.96 | 2000 | >
DS-4 (Large General Service)_Customer Charge Primary | DS-4 (Large General Service) | Customer Charge Primary |  |  | Billing Cycle | 0 | 6 | Regulatory | - |  | 144.78 | 139.96 | 139.96 | 139.96 | 139.96 | 139.96 | 139.96 | 149.96 | 149.96 | 149.96 | 149.96 | 149.96 | 149.96 | 149.96 | 149.96 | 149.96 | 149.96 | 149.96 | 149.96 | 149.96 | 149.96 | 149.96 | 149.96 | 149.96 | 149.96 | 149.96 | 149.96 | 147.8767 | DS-4 (Large General Service) | DS-4 | Customer Charge Primary | Billing Cycle | 6 | 145 | 139.96 | 139.96 | 139.96 | 139.96 | 139.96 | 139.96 | 149.96 | 149.96 | 149.96 | 149.96 | 149.96 | 149.96 | 149.96 | 149.96 | 149.96 | 149.96 | 149.96 | 149.96 | 149.96 | 149.96 | 149.96 | 149.96 | 149.96 | 149.96
DS-6 (DS-3) Temp. Sensitive DS_Customer Charge Primary | DS-6 (DS-3) Temp. Sensitive DS | Customer Charge Primary |  |  | Billing Cycle | 0 | 6 | Regulatory | - |  | 144.78 | 139.96 | 139.96 | 139.96 | 139.96 | 139.96 | 139.96 | 149.96 | 149.96 | 149.96 | 149.96 | 149.96 | 149.96 | 149.96 | 149.96 | 149.96 | 149.96 | 149.96 | 149.96 | 149.96 | 149.96 | 149.96 | 149.96 | 149.96 | 149.96 | 149.96 | 149.96 | 147.8767 | DS-6 (DS-3) Temp. Sensitive DS | DS-6.3 | Customer Charge Primary | Billing Cycle | 6 | 145 | 139.96 | 139.96 | 139.96 | 139.96 | 139.96 | 139.96 | 149.96 | 149.96 | 149.96 | 149.96 | 149.96 | 149.96 | 149.96 | 149.96 | 149.96 | 149.96 | 149.96 | 149.96 | 149.96 | 149.96 | 149.96 | 149.96 | 149.96 | 149.96
DS-6 (DS-4) Temp. Sensitive DS_Customer Charge Primary | DS-6 (DS-4) Temp. Sensitive DS | Customer Charge Primary |  |  | Billing Cycle | 0 | 6 | Regulatory | - |  | 144.78 | 139.96 | 139.96 | 139.96 | 139.96 | 139.96 | 139.96 | 149.96 | 149.96 | 149.96 | 149.96 | 149.96 | 149.96 | 149.96 | 149.96 | 149.96 | 149.96 | 149.96 | 149.96 | 149.96 | 149.96 | 149.96 | 149.96 | 149.96 | 149.96 | 149.96 | 149.96 | 147.8767 | DS-6 (DS-4) Temp. Sensitive DS | DS-6.4 | Customer Charge Primary | Billing Cycle | 6 | 145 | 139.96 | 139.96 | 139.96 | 139.96 | 139.96 | 139.96 | 149.96 | 149.96 | 149.96 | 149.96 | 149.96 | 149.96 | 149.96 | 149.96 | 149.96 | 149.96 | 149.96 | 149.96 | 149.96 | 149.96 | 149.96 | 149.96 | 149.96 | 149.96
DS-2 (Small General Service)_Customer Charge Secondary | DS-2 (Small General Service) | Customer Charge Secondary |  |  | Billing Cycle | 0 | 6 | Regulatory | - |  | 20.21 | 16.33 | 16.33 | 16.33 | 16.33 | 16.33 | 16.33 | 17.07 | 17.07 | 17.07 | 17.07 | 17.07 | 17.07 | 17.07 | 17.07 | 17.07 | 17.07 | 17.07 | 17.07 | 17.07 | 17.07 | 17.07 | 17.07 | 17.07 | 17.07 | 17.07 | 17.07 | 16.9158 | DS-2 (Small General Service) | DS-2 | Customer Charge Secondary | Billing Cycle | 6 | 20 | 16.33 | 16.33 | 16.33 | 16.33 | 16.33 | 16.33 | 17.07 | 17.07 | 17.07 | 17.07 | 17.07 | 17.07 | 17.07 | 17.07 | 17.07 | 17.07 | 17.07 | 17.07 | 17.07 | 17.07 | 17.07 | 17.07 | 17.07 | 17.07
DS-3 (General Delivery Service)_Customer Charge Secondary | DS-3 (General Delivery Service) | Customer Charge Secondary |  |  | Billing Cycle | 0 | 6 | Regulatory | - |  | 44.78 | 39.96 | 39.96 | 39.96 | 39.96 | 39.96 | 39.96 | 39.96 | 39.96 | 39.96 | 39.96 | 39.96 | 39.96 | 39.96 | 39.96 | 39.96 | 39.96 | 39.96 | 39.96 | 39.96 | 39.96 | 39.96 | 39.96 | 39.96 | 39.96 | 39.96 | 39.96 | 39.96 | DS-3 (General Delivery Service) | DS-3 | Customer Charge Secondary | Billing Cycle | 6 | 45 | 39.96 | 39.96 | 39.96 | 39.96 | 39.96 | 39.96 | 39.96 | 39.96 | 39.96 | 39.96 | 39.96 | 39.96 | 39.96 | 39.96 | 39.96 | 39.96 | 39.96 | 39.96 | 39.96 | 39.96 | 39.96 | 39.96 | 39.96 | 39.96
DS-4 (Large General Service)_Customer Charge Secondary | DS-4 (Large General Service) | Customer Charge Secondary |  |  | Billing Cycle | 0 | 6 | Regulatory | - |  | 44.78 | 39.96 | 39.96 | 39.96 | 39.96 | 39.96 | 39.96 | 39.96 | 39.96 | 39.96 | 39.96 | 39.96 | 39.96 | 39.96 | 39.96 | 39.96 | 39.96 | 39.96 | 39.96 | 39.96 | 39.96 | 39.96 | 39.96 | 39.96 | 39.96 | 39.96 | 39.96 | 39.96 | DS-4 (Large General Service) | DS-4 | Customer Charge Secondary | Billing Cycle | 6 | 45 | 39.96 | 39.96 | 39.96 | 39.96 | 39.96 | 39.96 | 39.96 | 39.96 | 39.96 | 39.96 | 39.96 | 39.96 | 39.96 | 39.96 | 39.96 | 39.96 | 39.96 | 39.96 | 39.96 | 39.96 | 39.96 | 39.96 | 39.96 | 39.96
DS-6 (DS-3) Temp. Sensitive DS_Customer Charge Secondary | DS-6 (DS-3) Temp. Sensitive DS | Customer Charge Secondary |  |  | Billing Cycle | 0 | 6 | Regulatory | - |  | 44.78 | 39.96 | 39.96 | 39.96 | 39.96 | 39.96 | 39.96 | 39.96 | 39.96 | 39.96 | 39.96 | 39.96 | 39.96 | 39.96 | 39.96 | 39.96 | 39.96 | 39.96 | 39.96 | 39.96 | 39.96 | 39.96 | 39.96 | 39.96 | 39.96 | 39.96 | 39.96 | 39.96 | DS-6 (DS-3) Temp. Sensitive DS | DS-6.3 | Customer Charge Secondary | Billing Cycle | 6 | 45 | 39.96 | 39.96 | 39.96 | 39.96 | 39.96 | 39.96 | 39.96 | 39.96 | 39.96 | 39.96 | 39.96 | 39.96 | 39.96 | 39.96 | 39.96 | 39.96 | 39.96 | 39.96 | 39.96 | 39.96 | 39.96 | 39.96 | 39.96 | 39.96
DS-6 (DS-4) Temp. Sensitive DS_Customer Charge Secondary | DS-6 (DS-4) Temp. Sensitive DS | Customer Charge Secondary |  |  | Billing Cycle | 0 | 6 | Regulatory | - |  | 44.78 | 39.96 | 39.96 | 39.96 | 39.96 | 39.96 | 39.96 | 39.96 | 39.96 | 39.96 | 39.96 | 39.96 | 39.96 | 39.96 | 39.96 | 39.96 | 39.96 | 39.96 | 39.96 | 39.96 | 39.96 | 39.96 | 39.96 | 39.96 | 39.96 | 39.96 | 39.96 | 39.96 | DS-6 (DS-4) Temp. Sensitive DS | DS-6.4 | Customer Charge Secondary | Billing Cycle | 6 | 45 | 39.96 | 39.96 | 39.96 | 39.96 | 39.96 | 39.96 | 39.96 | 39.96 | 39.96 | 39.96 | 39.96 | 39.96 | 39.96 | 39.96 | 39.96 | 39.96 | 39.96 | 39.96 | 39.96 | 39.96 | 39.96 | 39.96 | 39.96 | 39.96
DS-5 (Lighting Service)_Decorative - Metal Halide, 150 Nominal Watts -Zone I | DS-5 (Lighting Service) | Decorative - Metal Halide, 150 Nominal Watts -Zone I |  |  | Billing Cycle | 0 | 6 | Regulatory | - |  | 5.95 | 6.72 | 6.72 | 6.72 | 6.72 | 6.72 | 6.72 | 6.83 | 6.83 | 6.83 | 6.83 | 6.83 | 6.83 | 6.83 | 6.83 | 6.83 | 6.83 | 6.83 | 6.83 | 6.83 | 6.83 | 6.83 | 6.83 | 6.83 | 6.83 | 6.83 | 6.83 | 6.8071 | DS-5 (Lighting Service) | DS-5 | Decorative - Metal Halide, 150 Nominal Watts -Zone I | Billing Cycle | 6 | 6 | 6.72 | 6.72 | 6.72 | 6.72 | 6.72 | 6.72 | 6.83 | 6.83 | 6.83 | 6.83 | 6.83 | 6.83 | 6.83 | 6.83 | 6.83 | 6.83 | 6.83 | 6.83 | 6.83 | 6.83 | 6.83 | 6.83 | 6.83 | 6.83
DS-5 (Lighting Service)_Decorative - Metal Halide, 150 Nominal Watts -Zone III | DS-5 (Lighting Service) | Decorative - Metal Halide, 150 Nominal Watts -Zone III |  |  | Billing Cycle | 0 | 6 | Regulatory | - |  | 5.95 | 6.72 | 6.72 | 6.72 | 6.72 | 6.72 | 6.72 | 6.83 | 6.83 | 6.83 | 6.83 | 6.83 | 6.83 | 6.83 | 6.83 | 6.83 | 6.83 | 6.83 | 6.83 | 6.83 | 6.83 | 6.83 | 6.83 | 6.83 | 6.83 | 6.83 | 6.83 | 6.8071 | DS-5 (Lighting Service) | DS-5 | Decorative - Metal Halide, 150 Nominal Watts -Zone III | Billing Cycle | 6 | 6 | 6.72 | 6.72 | 6.72 | 6.72 | 6.72 | 6.72 | 6.83 | 6.83 | 6.83 | 6.83 | 6.83 | 6.83 | 6.83 | 6.83 | 6.83 | 6.83 | 6.83 | 6.83 | 6.83 | 6.83 | 6.83 | 6.83 | 6.83 | 6.83
DS-5 (Lighting Service)_Decorative - Metal Halide, 150 Nominal Watts-Zone II | DS-5 (Lighting Service) | Decorative - Metal Halide, 150 Nominal Watts-Zone II |  |  | Billing Cycle | 0 | 6 | Regulatory | - |  | 5.95 | 6.72 | 6.72 | 6.72 | 6.72 | 6.72 | 6.72 | 6.83 | 6.83 | 6.83 | 6.83 | 6.83 | 6.83 | 6.83 | 6.83 | 6.83 | 6.83 | 6.83 | 6.83 | 6.83 | 6.83 | 6.83 | 6.83 | 6.83 | 6.83 | 6.83 | 6.83 | 6.8071 | DS-5 (Lighting Service) | DS-5 | Decorative - Metal Halide, 150 Nominal Watts-Zone II | Billing Cycle | 6 | 6 | 6.72 | 6.72 | 6.72 | 6.72 | 6.72 | 6.72 | 6.83 | 6.83 | 6.83 | 6.83 | 6.83 | 6.83 | 6.83 | 6.83 | 6.83 | 6.83 | 6.83 | 6.83 | 6.83 | 6.83 | 6.83 | 6.83 | 6.83 | 6.83
DS-5 (Lighting Service)_Decorative - Sodium Vapor, Nominal Watts -Zone I | DS-5 (Lighting Service) | Decorative - Sodium Vapor, Nominal Watts -Zone I |  |  | Billing Cycle | 0 | 6 | Regulatory | - |  | 5.02 | 5.67 | 5.67 | 5.67 | 5.67 | 5.67 | 5.67 | 5.78 | 5.78 | 5.78 | 5.78 | 5.78 | 5.78 | 5.78 | 5.78 | 5.78 | 5.78 | 5.78 | 5.78 | 5.78 | 5.78 | 5.78 | 5.78 | 5.78 | 5.78 | 5.78 | 5.78 | 5.7571 | DS-5 (Lighting Service) | DS-5 | Decorative - Sodium Vapor, Nominal Watts -Zone I | Billing Cycle | 6 | 5 | 5.67 | 5.67 | 5.67 | 5.67 | 5.67 | 5.67 | 5.78 | 5.78 | 5.78 | 5.78 | 5.78 | 5.78 | 5.78 | 5.78 | 5.78 | 5.78 | 5.78 | 5.78 | 5.78 | 5.78 | 5.78 | 5.78 | 5.78 | 5.78
DS-5 (Lighting Service)_Decorative - Sodium Vapor, Nominal Watts -Zone III | DS-5 (Lighting Service) | Decorative - Sodium Vapor, Nominal Watts -Zone III |  |  | Billing Cycle | 0 | 6 | Regulatory | - |  | 5.02 | 5.67 | 5.67 | 5.67 | 5.67 | 5.67 | 5.67 | 5.78 | 5.78 | 5.78 | 5.78 | 5.78 | 5.78 | 5.78 | 5.78 | 5.78 | 5.78 | 5.78 | 5.78 | 5.78 | 5.78 | 5.78 | 5.78 | 5.78 | 5.78 | 5.78 | 5.78 | 5.7571 | DS-5 (Lighting Service) | DS-5 | Decorative - Sodium Vapor, Nominal Watts -Zone III | Billing Cycle | 6 | 5 | 5.67 | 5.67 | 5.67 | 5.67 | 5.67 | 5.67 | 5.78 | 5.78 | 5.78 | 5.78 | 5.78 | 5.78 | 5.78 | 5.78 | 5.78 | 5.78 | 5.78 | 5.78 | 5.78 | 5.78 | 5.78 | 5.78 | 5.78 | 5.78
DS-5 (Lighting Service)_Decorative - Sodium Vapor, Nominal Watts-Zone II | DS-5 (Lighting Service) | Decorative - Sodium Vapor, Nominal Watts-Zone II |  |  | Billing Cycle | 0 | 6 | Regulatory | - |  | 5.02 | 5.67 | 5.67 | 5.67 | 5.67 | 5.67 | 5.67 | 5.78 | 5.78 | 5.78 | 5.78 | 5.78 | 5.78 | 5.78 | 5.78 | 5.78 | 5.78 | 5.78 | 5.78 | 5.78 | 5.78 | 5.78 | 5.78 | 5.78 | 5.78 | 5.78 | 5.78 | 5.7571 | DS-5 (Lighting Service) | DS-5 | Decorative - Sodium Vapor, Nominal Watts-Zone II | Billing Cycle | 6 | 5 | 5.67 | 5.67 | 5.67 | 5.67 | 5.67 | 5.67 | 5.78 | 5.78 | 5.78 | 5.78 | 5.78 | 5.78 | 5.78 | 5.78 | 5.78 | 5.78 | 5.78 | 5.78 | 5.78 | 5.78 | 5.78 | 5.78 | 5.78 | 5.78
GDS-4 (Large General Delivery)_Demand Charge < 60 psig MAOP (Rider S) | GDS-4 (Large General Delivery) | Demand Charge < 60 psig MAOP (Rider S) |  |  | Billing Cycle | 0 | 6 | Regulatory | - |  | 2.0246 | 2.0246 | 2.0246 | 2.0246 | 2.0246 | 2.0246 | 2.0246 | 2.0246 | 2.0246 | 2.0246 | 2.0246 | 2.0246 | 2.0246 | 2.0246 | 2.0246 | 2.0246 | 2.0246 | 2.0246 | 2.0246 | 2.0246 | 2.0246 | 2.0246 | 2.0246 | 2.0246 | 2.0246 | 2.0246 | 2.0246 | 2.0246 | GDS-4 (Large General Delivery) | GDS-4 | Demand Charge < 60 psig MAOP (Rider S) | Billing Cycle | 6 | 2 | 2.0246 | 2.0246 | 2.0246 | 2.0246 | 2.0246 | 2.0246 | 2.0246 | 2.0246 | 2.0246 | 2.0246 | 2.0246 | 2.0246 | 2.0246 | 2.0246 | 2.0246 | 2.0246 | 2.0246 | 2.0246 | 2.0246 | 2.0246 | 2.0246 | 2.0246 | 2.0246 | 2.0246
GDS-5 (Seasonal)_Demand Charge < 60 psig MAOP (Rider S) Winter Demand | GDS-5 (Seasonal) | Demand Charge < 60 psig MAOP (Rider S) Winter Demand |  |  | Billing Cycle | 0 | 6 | Regulatory | - |  | 2.0246 | 2.0246 | 2.0246 | 2.0246 | 2.0246 | 2.0246 | 2.0246 | 2.0246 | 2.0246 | 2.0246 | 2.0246 | 2.0246 | 2.0246 | 2.0246 | 2.0246 | 2.0246 | 2.0246 | 2.0246 | 2.0246 | 2.0246 | 2.0246 | 2.0246 | 2.0246 | 2.0246 | 2.0246 | 2.0246 | 2.0246 | 2.0246 | GDS-5 (Seasonal) | GDS-5 | Demand Charge < 60 psig MAOP (Rider S) Winter Demand | Billing Cycle | 6 | 2 | 2.0246 | 2.0246 | 2.0246 | 2.0246 | 2.0246 | 2.0246 | 2.0246 | 2.0246 | 2.0246 | 2.0246 | 2.0246 | 2.0246 | 2.0246 | 2.0246 | 2.0246 | 2.0246 | 2.0246 | 2.0246 | 2.0246 | 2.0246 | 2.0246 | 2.0246 | 2.0246 | 2.0246
GDS-4 (Large General Delivery)_Demand Charge < 60 psig MAOP (Rider T) | GDS-4 (Large General Delivery) | Demand Charge < 60 psig MAOP (Rider T) |  |  | Billing Cycle | 0 | 6 | Regulatory | - |  | 1.9676 | 1.9676 | 1.9676 | 1.9676 | 1.9676 | 1.9676 | 1.9676 | 1.9676 | 1.9676 | 1.9676 | 1.9676 | 1.9676 | 1.9676 | 1.9676 | 1.9676 | 1.9676 | 1.9676 | 1.9676 | 1.9676 | 1.9676 | 1.9676 | 1.9676 | 1.9676 | 1.9676 | 1.9676 | 1.9676 | 1.9676 | 1.9676 | GDS-4 (Large General Delivery) | GDS-4 | Demand Charge < 60 psig MAOP (Rider T) | Billing Cycle | 6 | 2 | 1.9676 | 1.9676 | 1.9676 | 1.9676 | 1.9676 | 1.9676 | 1.9676 | 1.9676 | 1.9676 | 1.9676 | 1.9676 | 1.9676 | 1.9676 | 1.9676 | 1.9676 | 1.9676 | 1.9676 | 1.9676 | 1.9676 | 1.9676 | 1.9676 | 1.9676 | 1.9676 | 1.9676
GDS-5 (Seasonal)_Demand Charge < 60 psig MAOP (Rider T) | GDS-5 (Seasonal) | Demand Charge < 60 psig MAOP (Rider T) |  |  | Billing Cycle | 0 | 6 | Regulatory | - |  | 1.9676 | 1.9676 | 1.9676 | 1.9676 | 1.9676 | 1.9676 | 1.9676 | 1.9676 | 1.9676 | 1.9676 | 1.9676 | 1.9676 | 1.9676 | 1.9676 | 1.9676 | 1.9676 | 1.9676 | 1.9676 | 1.9676 | 1.9676 | 1.9676 | 1.9676 | 1.9676 | 1.9676 | 1.9676 | 1.9676 | 1.9676 | 1.9676 | GDS-5 (Seasonal) | GDS-5 | Demand Charge < 60 psig MAOP (Rider T) | Billing Cycle | 6 | 2 | 1.9676 | 1.9676 | 1.9676 | 1.9676 | 1.9676 | 1.9676 | 1.9676 | 1.9676 | 1.9676 | 1.9676 | 1.9676 | 1.9676 | 1.9676 | 1.9676 | 1.9676 | 1.9676 | 1.9676 | 1.9676 | 1.9676 | 1.9676 | 1.9676 | 1.9676 | 1.9676 | 1.9676
GDS-4 (Large General Delivery)_Demand Charge > 60 psig MAOP (Rider S) | GDS-4 (Large General Delivery) | Demand Charge > 60 psig MAOP (Rider S) |  |  | Billing Cycle | 0 | 6 | Regulatory | - |  | 0.72271 | 0.72271 | 0.72271 | 0.72271 | 0.72271 | 0.72271 | 0.72271 | 0.72271 | 0.72271 | 0.72271 | 0.72271 | 0.72271 | 0.72271 | 0.72271 | 0.72271 | 0.72271 | 0.72271 | 0.72271 | 0.72271 | 0.72271 | 0.72271 | 0.72271 | 0.72271 | 0.72271 | 0.72271 | 0.72271 | 0.72271 | 0.72271 | GDS-4 (Large General Delivery) | GDS-4 | Demand Charge > 60 psig MAOP (Rider S) | Billing Cycle | 6 | 1 | 0.72271 | 0.72271 | 0.72271 | 0.72271 | 0.72271 | 0.72271 | 0.72271 | 0.72271 | 0.72271 | 0.72271 | 0.72271 | 0.72271 | 0.72271 | 0.72271 | 0.72271 | 0.72271 | 0.72271 | 0.72271 | 0.72271 | 0.72271 | 0.72271 | 0.72271 | 0.72271 | 0.72271
GDS-5 (Seasonal)_Demand Charge > 60 psig MAOP (Rider S) Winter Demand | GDS-5 (Seasonal) | Demand Charge > 60 psig MAOP (Rider S) Winter Demand |  |  | Billing Cycle | 0 | 6 | Regulatory | - |  | 0.72271 | 0.72271 | 0.72271 | 0.72271 | 0.72271 | 0.72271 | 0.72271 | 0.72271 | 0.72271 | 0.72271 | 0.72271 | 0.72271 | 0.72271 | 0.72271 | 0.72271 | 0.72271 | 0.72271 | 0.72271 | 0.72271 | 0.72271 | 0.72271 | 0.72271 | 0.72271 | 0.72271 | 0.72271 | 0.72271 | 0.72271 | 0.72271 | GDS-5 (Seasonal) | GDS-5 | Demand Charge > 60 psig MAOP (Rider S) Winter Demand | Billing Cycle | 6 | 1 | 0.72271 | 0.72271 | 0.72271 | 0.72271 | 0.72271 | 0.72271 | 0.72271 | 0.72271 | 0.72271 | 0.72271 | 0.72271 | 0.72271 | 0.72271 | 0.72271 | 0.72271 | 0.72271 | 0.72271 | 0.72271 | 0.72271 | 0.72271 | 0.72271 | 0.72271 | 0.72271 | 0.72271
GDS-4 (Large General Delivery)_Demand Charge > 60 psig MAOP < 30000 (Rider T) Zone I | GDS-4 (Large General Delivery) | Demand Charge > 60 psig MAOP < 30000 (Rider T) Zone I |  |  | Billing Cycle | 0 | 6 | Regulatory | - |  | 0.78977 | 0.78977 | 0.78977 | 0.78977 | 0.78977 | 0.78977 | 0.78977 | 0.78977 | 0.78977 | 0.78977 | 0.78977 | 0.78977 | 0.78977 | 0.78977 | 0.78977 | 0.78977 | 0.78977 | 0.78977 | 0.78977 | 0.78977 | 0.78977 | 0.78977 | 0.78977 | 0.78977 | 0.78977 | 0.78977 | 0.78977 | 0.78977 | GDS-4 (Large General Delivery) | GDS-4 | Demand Charge > 60 psig MAOP < 30000 (Rider T) Zone I | Billing Cycle | 6 | 1 | 0.78977 | 0.78977 | 0.78977 | 0.78977 | 0.78977 | 0.78977 | 0.78977 | 0.78977 | 0.78977 | 0.78977 | 0.78977 | 0.78977 | 0.78977 | 0.78977 | 0.78977 | 0.78977 | 0.78977 | 0.78977 | 0.78977 | 0.78977 | 0.78977 | 0.78977 | 0.78977 | 0.78977
GDS-5 (Seasonal)_Demand Charge > 60 psig MAOP < 30000 (Rider T) Zone I | GDS-5 (Seasonal) | Demand Charge > 60 psig MAOP < 30000 (Rider T) Zone I |  |  | Billing Cycle | 0 | 6 | Regulatory | - |  | 0.78977 | 0.78977 | 0.78977 | 0.78977 | 0.78977 | 0.78977 | 0.78977 | 0.78977 | 0.78977 | 0.78977 | 0.78977 | 0.78977 | 0.78977 | 0.78977 | 0.78977 | 0.78977 | 0.78977 | 0.78977 | 0.78977 | 0.78977 | 0.78977 | 0.78977 | 0.78977 | 0.78977 | 0.78977 | 0.78977 | 0.78977 | 0.78977 | GDS-5 (Seasonal) | GDS-5 | Demand Charge > 60 psig MAOP < 30000 (Rider T) Zone I | Billing Cycle | 6 | 1 | 0.78977 | 0.78977 | 0.78977 | 0.78977 | 0.78977 | 0.78977 | 0.78977 | 0.78977 | 0.78977 | 0.78977 | 0.78977 | 0.78977 | 0.78977 | 0.78977 | 0.78977 | 0.78977 | 0.78977 | 0.78977 | 0.78977 | 0.78977 | 0.78977 | 0.78977 | 0.78977 | 0.78977
GDS-4 (Large General Delivery)_Demand Charge > 60 psig MAOP < 30000 (Rider T) Zone II | GDS-4 (Large General Delivery) | Demand Charge > 60 psig MAOP < 30000 (Rider T) Zone II |  |  | Billing Cycle | 0 | 6 | Regulatory | - |  | 0.78977 | 0.78977 | 0.78977 | 0.78977 | 0.78977 | 0.78977 | 0.78977 | 0.78977 | 0.78977 | 0.78977 | 0.78977 | 0.78977 | 0.78977 | 0.78977 | 0.78977 | 0.78977 | 0.78977 | 0.78977 | 0.78977 | 0.78977 | 0.78977 | 0.78977 | 0.78977 | 0.78977 | 0.78977 | 0.78977 | 0.78977 | 0.78977 | GDS-4 (Large General Delivery) | GDS-4 | Demand Charge > 60 psig MAOP < 30000 (Rider T) Zone II | Billing Cycle | 6 | 1 | 0.78977 | 0.78977 | 0.78977 | 0.78977 | 0.78977 | 0.78977 | 0.78977 | 0.78977 | 0.78977 | 0.78977 | 0.78977 | 0.78977 | 0.78977 | 0.78977 | 0.78977 | 0.78977 | 0.78977 | 0.78977 | 0.78977 | 0.78977 | 0.78977 | 0.78977 | 0.78977 | 0.78977
GDS-5 (Seasonal)_Demand Charge > 60 psig MAOP < 30000 (Rider T) Zone II | GDS-5 (Seasonal) | Demand Charge > 60 psig MAOP < 30000 (Rider T) Zone II |  |  | Billing Cycle | 0 | 6 | Regulatory | - |  | 0.78977 | 0.78977 | 0.78977 | 0.78977 | 0.78977 | 0.78977 | 0.78977 | 0.78977 | 0.78977 | 0.78977 | 0.78977 | 0.78977 | 0.78977 | 0.78977 | 0.78977 | 0.78977 | 0.78977 | 0.78977 | 0.78977 | 0.78977 | 0.78977 | 0.78977 | 0.78977 | 0.78977 | 0.78977 | 0.78977 | 0.78977 | 0.78977 | GDS-5 (Seasonal) | GDS-5 | Demand Charge > 60 psig MAOP < 30000 (Rider T) Zone II | Billing Cycle | 6 | 1 | 0.78977 | 0.78977 | 0.78977 | 0.78977 | 0.78977 | 0.78977 | 0.78977 | 0.78977 | 0.78977 | 0.78977 | 0.78977 | 0.78977 | 0.78977 | 0.78977 | 0.78977 | 0.78977 | 0.78977 | 0.78977 | 0.78977 | 0.78977 | 0.78977 | 0.78977 | 0.78977 | 0.78977
GDS-4 (Large General Delivery)_Demand Charge > 60 psig MAOP < 30000 (Rider T) Zone III | GDS-4 (Large General Delivery) | Demand Charge > 60 psig MAOP < 30000 (Rider T) Zone III |  |  | Billing Cycle | 0 | 6 | Regulatory | - |  | 0.64333 | 0.64333 | 0.64333 | 0.64333 | 0.64333 | 0.64333 | 0.64333 | 0.64333 | 0.64333 | 0.64333 | 0.64333 | 0.64333 | 0.64333 | 0.64333 | 0.64333 | 0.64333 | 0.64333 | 0.64333 | 0.64333 | 0.64333 | 0.64333 | 0.64333 | 0.64333 | 0.64333 | 0.64333 | 0.64333 | 0.64333 | 0.64333 | GDS-4 (Large General Delivery) | GDS-4 | Demand Charge > 60 psig MAOP < 30000 (Rider T) Zone III | Billing Cycle | 6 | 1 | 0.64333 | 0.64333 | 0.64333 | 0.64333 | 0.64333 | 0.64333 | 0.64333 | 0.64333 | 0.64333 | 0.64333 | 0.64333 | 0.64333 | 0.64333 | 0.64333 | 0.64333 | 0.64333 | 0.64333 | 0.64333 | 0.64333 | 0.64333 | 0.64333 | 0.64333 | 0.64333 | 0.64333
GDS-5 (Seasonal)_Demand Charge > 60 psig MAOP < 30000 (Rider T) Zone III | GDS-5 (Seasonal) | Demand Charge > 60 psig MAOP < 30000 (Rider T) Zone III |  |  | Billing Cycle | 0 | 6 | Regulatory | - |  | 0.64333 | 0.64333 | 0.64333 | 0.64333 | 0.64333 | 0.64333 | 0.64333 | 0.64333 | 0.64333 | 0.64333 | 0.64333 | 0.64333 | 0.64333 | 0.64333 | 0.64333 | 0.64333 | 0.64333 | 0.64333 | 0.64333 | 0.64333 | 0.64333 | 0.64333 | 0.64333 | 0.64333 | 0.64333 | 0.64333 | 0.64333 | 0.64333 | GDS-5 (Seasonal) | GDS-5 | Demand Charge > 60 psig MAOP < 30000 (Rider T) Zone III | Billing Cycle | 6 | 1 | 0.64333 | 0.64333 | 0.64333 | 0.64333 | 0.64333 | 0.64333 | 0.64333 | 0.64333 | 0.64333 | 0.64333 | 0.64333 | 0.64333 | 0.64333 | 0.64333 | 0.64333 | 0.64333 | 0.64333 | 0.64333 | 0.64333 | 0.64333 | 0.64333 | 0.64333 | 0.64333 | 0.64333
GDS-4 (Large General Delivery)_Demand Charge > 60 psig MAOP > 30000 (Rider T) Zone I | GDS-4 (Large General Delivery) | Demand Charge > 60 psig MAOP > 30000 (Rider T) Zone I |  |  | Billing Cycle | 0 | 6 | Regulatory | - |  | 0.62555 | 0.62555 | 0.62555 | 0.62555 | 0.62555 | 0.62555 | 0.62555 | 0.62555 | 0.62555 | 0.62555 | 0.62555 | 0.62555 | 0.62555 | 0.62555 | 0.62555 | 0.62555 | 0.62555 | 0.62555 | 0.62555 | 0.62555 | 0.62555 | 0.62555 | 0.62555 | 0.62555 | 0.62555 | 0.62555 | 0.62555 | 0.62555 | GDS-4 (Large General Delivery) | GDS-4 | Demand Charge > 60 psig MAOP > 30000 (Rider T) Zone I | Billing Cycle | 6 | 1 | 0.62555 | 0.62555 | 0.62555 | 0.62555 | 0.62555 | 0.62555 | 0.62555 | 0.62555 | 0.62555 | 0.62555 | 0.62555 | 0.62555 | 0.62555 | 0.62555 | 0.62555 | 0.62555 | 0.62555 | 0.62555 | 0.62555 | 0.62555 | 0.62555 | 0.62555 | 0.62555 | 0.62555
GDS-5 (Seasonal)_Demand Charge > 60 psig MAOP > 30000 (Rider T) Zone I | GDS-5 (Seasonal) | Demand Charge > 60 psig MAOP > 30000 (Rider T) Zone I |  |  | Billing Cycle | 0 | 6 | Regulatory | - |  | 0.62555 | 0.62555 | 0.62555 | 0.62555 | 0.62555 | 0.62555 | 0.62555 | 0.62555 | 0.62555 | 0.62555 | 0.62555 | 0.62555 | 0.62555 | 0.62555 | 0.62555 | 0.62555 | 0.62555 | 0.62555 | 0.62555 | 0.62555 | 0.62555 | 0.62555 | 0.62555 | 0.62555 | 0.62555 | 0.62555 | 0.62555 | 0.62555 | GDS-5 (Seasonal) | GDS-5 | Demand Charge > 60 psig MAOP > 30000 (Rider T) Zone I | Billing Cycle | 6 | 1 | 0.62555 | 0.62555 | 0.62555 | 0.62555 | 0.62555 | 0.62555 | 0.62555 | 0.62555 | 0.62555 | 0.62555 | 0.62555 | 0.62555 | 0.62555 | 0.62555 | 0.62555 | 0.62555 | 0.62555 | 0.62555 | 0.62555 | 0.62555 | 0.62555 | 0.62555 | 0.62555 | 0.62555
GDS-4 (Large General Delivery)_Demand Charge > 60 psig MAOP > 30000 (Rider T) Zone II | GDS-4 (Large General Delivery) | Demand Charge > 60 psig MAOP > 30000 (Rider T) Zone II |  |  | Billing Cycle | 0 | 6 | Regulatory | - |  | 0.62555 | 0.62555 | 0.62555 | 0.62555 | 0.62555 | 0.62555 | 0.62555 | 0.62555 | 0.62555 | 0.62555 | 0.62555 | 0.62555 | 0.62555 | 0.62555 | 0.62555 | 0.62555 | 0.62555 | 0.62555 | 0.62555 | 0.62555 | 0.62555 | 0.62555 | 0.62555 | 0.62555 | 0.62555 | 0.62555 | 0.62555 | 0.62555 | GDS-4 (Large General Delivery) | GDS-4 | Demand Charge > 60 psig MAOP > 30000 (Rider T) Zone II | Billing Cycle | 6 | 1 | 0.62555 | 0.62555 | 0.62555 | 0.62555 | 0.62555 | 0.62555 | 0.62555 | 0.62555 | 0.62555 | 0.62555 | 0.62555 | 0.62555 | 0.62555 | 0.62555 | 0.62555 | 0.62555 | 0.62555 | 0.62555 | 0.62555 | 0.62555 | 0.62555 | 0.62555 | 0.62555 | 0.62555
GDS-5 (Seasonal)_Demand Charge > 60 psig MAOP > 30000 (Rider T) Zone II | GDS-5 (Seasonal) | Demand Charge > 60 psig MAOP > 30000 (Rider T) Zone II |  |  | Billing Cycle | 0 | 6 | Regulatory | - |  | 0.62555 | 0.62555 | 0.62555 | 0.62555 | 0.62555 | 0.62555 | 0.62555 | 0.62555 | 0.62555 | 0.62555 | 0.62555 | 0.62555 | 0.62555 | 0.62555 | 0.62555 | 0.62555 | 0.62555 | 0.62555 | 0.62555 | 0.62555 | 0.62555 | 0.62555 | 0.62555 | 0.62555 | 0.62555 | 0.62555 | 0.62555 | 0.62555 | GDS-5 (Seasonal) | GDS-5 | Demand Charge > 60 psig MAOP > 30000 (Rider T) Zone II | Billing Cycle | 6 | 1 | 0.62555 | 0.62555 | 0.62555 | 0.62555 | 0.62555 | 0.62555 | 0.62555 | 0.62555 | 0.62555 | 0.62555 | 0.62555 | 0.62555 | 0.62555 | 0.62555 | 0.62555 | 0.62555 | 0.62555 | 0.62555 | 0.62555 | 0.62555 | 0.62555 | 0.62555 | 0.62555 | 0.62555
GDS-4 (Large General Delivery)_Demand Charge > 60 psig MAOP > 30000 (Rider T) Zone III | GDS-4 (Large General Delivery) | Demand Charge > 60 psig MAOP > 30000 (Rider T) Zone III |  |  | Billing Cycle | 0 | 6 | Regulatory | - |  | 0.48053 | 0.48053 | 0.48053 | 0.48053 | 0.48053 | 0.48053 | 0.48053 | 0.48053 | 0.48053 | 0.48053 | 0.48053 | 0.48053 | 0.48053 | 0.48053 | 0.48053 | 0.48053 | 0.48053 | 0.48053 | 0.48053 | 0.48053 | 0.48053 | 0.48053 | 0.48053 | 0.48053 | 0.48053 | 0.48053 | 0.48053 | 0.48053 | GDS-4 (Large General Delivery) | GDS-4 | Demand Charge > 60 psig MAOP > 30000 (Rider T) Zone III | Billing Cycle | 6 | 0 | 0.48053 | 0.48053 | 0.48053 | 0.48053 | 0.48053 | 0.48053 | 0.48053 | 0.48053 | 0.48053 | 0.48053 | 0.48053 | 0.48053 | 0.48053 | 0.48053 | 0.48053 | 0.48053 | 0.48053 | 0.48053 | 0.48053 | 0.48053 | 0.48053 | 0.48053 | 0.48053 | 0.48053
GDS-5 (Seasonal)_Demand Charge > 60 psig MAOP > 30000 (Rider T) Zone III | GDS-5 (Seasonal) | Demand Charge > 60 psig MAOP > 30000 (Rider T) Zone III |  |  | Billing Cycle | 0 | 6 | Regulatory | - |  | 0.48053 | 0.48053 | 0.48053 | 0.48053 | 0.48053 | 0.48053 | 0.48053 | 0.48053 | 0.48053 | 0.48053 | 0.48053 | 0.48053 | 0.48053 | 0.48053 | 0.48053 | 0.48053 | 0.48053 | 0.48053 | 0.48053 | 0.48053 | 0.48053 | 0.48053 | 0.48053 | 0.48053 | 0.48053 | 0.48053 | 0.48053 | 0.48053 | GDS-5 (Seasonal) | GDS-5 | Demand Charge > 60 psig MAOP > 30000 (Rider T) Zone III | Billing Cycle | 6 | 0 | 0.48053 | 0.48053 | 0.48053 | 0.48053 | 0.48053 | 0.48053 | 0.48053 | 0.48053 | 0.48053 | 0.48053 | 0.48053 | 0.48053 | 0.48053 | 0.48053 | 0.48053 | 0.48053 | 0.48053 | 0.48053 | 0.48053 | 0.48053 | 0.48053 | 0.48053 | 0.48053 | 0.48053
GDS-4 (Large General Delivery)_Demand Gas Charge (DGC) | GDS-4 (Large General Delivery) | Demand Gas Charge (DGC) |  |  | Prorated | 0 | 6 | Gas Supply | - |  | 0.6358 | 0.5011 | 0.49 | 0.4654 | 0.4509 | 0.4573 | 0.4669 | 0.48 | 0.5024 | 0.5301 | 0.5707 | 0.5707 | 0.5707 | 0.5707 | 0.5707 | 0.5707 | 0.5707 | 0.5707 | 0.5707 | 0.5707 | 0.5707 | 0.5707 | 0.5707 | 0.5707 | 0.5707 | 0.5707 | 0.5707 | 0.54059 | GDS-4 (Large General Delivery) | GDS-4 | Demand Gas Charge (DGC) | Prorated | 6 | 1 | 0.5011 | 0.49 | 0.4654 | 0.4509 | 0.4573 | 0.4669 | 0.48 | 0.5024 | 0.5301 | 0.5707 | 0.5707 | 0.5707 | 0.5707 | 0.5707 | 0.5707 | 0.5707 | 0.5707 | 0.5707 | 0.5707 | 0.5707 | 0.5707 | 0.5707 | 0.5707 | 0.5707
GDS-5 (Seasonal)_Demand Gas Charge (DGC) | GDS-5 (Seasonal) | Demand Gas Charge (DGC) |  |  | Prorated | 0 | 6 | Gas Supply | - |  | 0.6358 | 0.5011 | 0.49 | 0.4654 | 0.4509 | 0.4573 | 0.4669 | 0.48 | 0.5024 | 0.5301 | 0.5707 | 0.5707 | 0.5707 | 0.5707 | 0.5707 | 0.5707 | 0.5707 | 0.5707 | 0.5707 | 0.5707 | 0.5707 | 0.5707 | 0.5707 | 0.5707 | 0.5707 | 0.5707 | 0.5707 | 0.54059 | GDS-5 (Seasonal) | GDS-5 | Demand Gas Charge (DGC) | Prorated | 6 | 1 | 0.5011 | 0.49 | 0.4654 | 0.4509 | 0.4573 | 0.4669 | 0.48 | 0.5024 | 0.5301 | 0.5707 | 0.5707 | 0.5707 | 0.5707 | 0.5707 | 0.5707 | 0.5707 | 0.5707 | 0.5707 | 0.5707 | 0.5707 | 0.5707 | 0.5707 | 0.5707 | 0.5707
GDS-6 (Inadequate Capacity)_Demand Gas Charge (DGC) | GDS-6 (Inadequate Capacity) | Demand Gas Charge (DGC) |  |  | Prorated | 0 | 6 | Gas Supply | - |  | 0.6358 | 0.5011 | 0.49 | 0.4654 | 0.4509 | 0.4573 | 0.4669 | 0.48 | 0.5024 | 0.5301 | 0.5707 | 0.5707 | 0.5707 | 0.5707 | 0.5707 | 0.5707 | 0.5707 | 0.5707 | 0.5707 | 0.5707 | 0.5707 | 0.5707 | 0.5707 | 0.5707 | 0.5707 | 0.5707 | 0.5707 | 0.54059 | GDS-6 (Inadequate Capacity) | GDS-6 | Demand Gas Charge (DGC) | Prorated | 6 | 1 | 0.5011 | 0.49 | 0.4654 | 0.4509 | 0.4573 | 0.4669 | 0.48 | 0.5024 | 0.5301 | 0.5707 | 0.5707 | 0.5707 | 0.5707 | 0.5707 | 0.5707 | 0.5707 | 0.5707 | 0.5707 | 0.5707 | 0.5707 | 0.5707 | 0.5707 | 0.5707 | 0.5707
GDS-4 (Large General Delivery)_Demand Gas Charge (DGC) - Uncollectible Adjustment | GDS-4 (Large General Delivery) | Demand Gas Charge (DGC) - Uncollectible Adjustment |  |  | Prorated | 0 | 6 | Gas Supply | - |  | 0 | 0.00027 | 0.00026 | 0.00025 | 0.00024 | 0.00025 | 0.00025 | 0.00026 | 0.00027 | 0.00029 | 0.00031 | 0.00031 | 0.00031 | 0.00031 | 0.00031 | 0.00031 | 0.00031 | 0.00031 | 0.00031 | 0.00031 | 0.00031 | 0.00031 | 0.00031 | 0.00031 | 0.00031 | 0.00031 | 0.00031 | 0.00029292 | GDS-4 (Large General Delivery) | GDS-4 | Demand Gas Charge (DGC) - Uncollectible Adjustment | Prorated | 6 | 0 | 0.00027 | 0.00026 | 0.00025 | 0.00024 | 0.00025 | 0.00025 | 0.00026 | 0.00027 | 0.00029 | 0.00031 | 0.00031 | 0.00031 | 0.00031 | 0.00031 | 0.00031 | 0.00031 | 0.00031 | 0.00031 | 0.00031 | 0.00031 | 0.00031 | 0.00031 | 0.00031 | 0.00031
GDS-5 (Seasonal)_Demand Gas Charge (DGC) - Uncollectible Adjustment | GDS-5 (Seasonal) | Demand Gas Charge (DGC) - Uncollectible Adjustment |  |  | Prorated | 0 | 6 | Gas Supply | - |  | 0 | 0.00438 | 0.00429 | 0.00407 | 0.00395 | 0.004 | 0.00409 | 0.0042 | 0.0044 | 0.00464 | 0.00499 | 0.00499 | 0.00499 | 0.00499 | 0.00499 | 0.00499 | 0.00499 | 0.00499 | 0.00499 | 0.00499 | 0.00499 | 0.00499 | 0.00499 | 0.00499 | 0.00499 | 0.00499 | 0.00499 | 0.0047283 | GDS-5 (Seasonal) | GDS-5 | Demand Gas Charge (DGC) - Uncollectible Adjustment | Prorated | 6 | 0 | 0.00438 | 0.00429 | 0.00407 | 0.00395 | 0.004 | 0.00409 | 0.0042 | 0.0044 | 0.00464 | 0.00499 | 0.00499 | 0.00499 | 0.00499 | 0.00499 | 0.00499 | 0.00499 | 0.00499 | 0.00499 | 0.00499 | 0.00499 | 0.00499 | 0.00499 | 0.00499 | 0.00499
GDS-6 (Inadequate Capacity)_Demand Gas Charge (DGC) - Uncollectible Adjustment | GDS-6 (Inadequate Capacity) | Demand Gas Charge (DGC) - Uncollectible Adjustment |  |  | Prorated | 0 | 6 | Gas Supply | - |  | 0 | 0 | 0 | 0 | 0 | 0 | 0 | 0 | 0 | 0 | 0 | 0 | 0 | 0 | 0 | 0 | 0 | 0 | 0 | 0 | 0 | 0 | 0 | 0 | 0 | 0 | 0 | 0 | GDS-6 (Inadequate Capacity) | GDS-6 | Demand Gas Charge (DGC) - Uncollectible Adjustment | Prorated | 6 | 0 | 0 | 0 | 0 | 0 | 0 | 0 | 0 | 0 | 0 | 0 | 0 | 0 | 0 | 0 | 0 | 0 | 0 | 0 | 0 | 0 | 0 | 0 | 0 | 0
GDS-4 (Large General Delivery)_Demand Gas Charge (DGC) - Working Capital Adjustment | GDS-4 (Large General Delivery) | Demand Gas Charge (DGC) - Working Capital Adjustment |  |  | Prorated | 0 | 6 | Gas Supply | - |  | 0.00133 | 0.00196 | 0.00192 | 0.00182 | 0.00177 | 0.00179 | 0.00183 | 0.00188 | 0.00197 | 0.00208 | 0.00224 | 0.00224 | 0.00224 | 0.00224 | 0.00224 | 0.00224 | 0.00224 | 0.00224 | 0.00224 | 0.00224 | 0.00224 | 0.00224 | 0.00224 | 0.00224 | 0.00224 | 0.00224 | 0.00224 | 0.0021208 | GDS-4 (Large General Delivery) | GDS-4 | Demand Gas Charge (DGC) - Working Capital Adjustment | Prorated | 6 | 0 | 0.00196 | 0.00192 | 0.00182 | 0.00177 | 0.00179 | 0.00183 | 0.00188 | 0.00197 | 0.00208 | 0.00224 | 0.00224 | 0.00224 | 0.00224 | 0.00224 | 0.00224 | 0.00224 | 0.00224 | 0.00224 | 0.00224 | 0.00224 | 0.00224 | 0.00224 | 0.00224 | 0.00224 | 2000 | <=
GDS-5 (Seasonal)_Demand Gas Charge (DGC) - Working Capital Adjustment | GDS-5 (Seasonal) | Demand Gas Charge (DGC) - Working Capital Adjustment |  |  | Prorated | 0 | 6 | Gas Supply | - |  | 0.00133 | 0.00196 | 0.00192 | 0.00182 | 0.00177 | 0.00179 | 0.00183 | 0.00188 | 0.00197 | 0.00208 | 0.00224 | 0.00224 | 0.00224 | 0.00224 | 0.00224 | 0.00224 | 0.00224 | 0.00224 | 0.00224 | 0.00224 | 0.00224 | 0.00224 | 0.00224 | 0.00224 | 0.00224 | 0.00224 | 0.00224 | 0.0021208 | GDS-5 (Seasonal) | GDS-5 | Demand Gas Charge (DGC) - Working Capital Adjustment | Prorated | 6 | 0 | 0.00196 | 0.00192 | 0.00182 | 0.00177 | 0.00179 | 0.00183 | 0.00188 | 0.00197 | 0.00208 | 0.00224 | 0.00224 | 0.00224 | 0.00224 | 0.00224 | 0.00224 | 0.00224 | 0.00224 | 0.00224 | 0.00224 | 0.00224 | 0.00224 | 0.00224 | 0.00224 | 0.00224 | 2000 | <=
GDS-6 (Inadequate Capacity)_Demand Gas Charge (DGC) - Working Capital Adjustment | GDS-6 (Inadequate Capacity) | Demand Gas Charge (DGC) - Working Capital Adjustment |  |  | Prorated | 0 | 6 | Gas Supply | - |  | 0.00133 | 0.00196 | 0.00192 | 0.00182 | 0.00177 | 0.00179 | 0.00183 | 0.00188 | 0.00197 | 0.00208 | 0.00224 | 0.00224 | 0.00224 | 0.00224 | 0.00224 | 0.00224 | 0.00224 | 0.00224 | 0.00224 | 0.00224 | 0.00224 | 0.00224 | 0.00224 | 0.00224 | 0.00224 | 0.00224 | 0.00224 | 0.0021208 | GDS-6 (Inadequate Capacity) | GDS-6 | Demand Gas Charge (DGC) - Working Capital Adjustment | Prorated | 6 | 0 | 0.00196 | 0.00192 | 0.00182 | 0.00177 | 0.00179 | 0.00183 | 0.00188 | 0.00197 | 0.00208 | 0.00224 | 0.00224 | 0.00224 | 0.00224 | 0.00224 | 0.00224 | 0.00224 | 0.00224 | 0.00224 | 0.00224 | 0.00224 | 0.00224 | 0.00224 | 0.00224 | 0.00224 | 2000 | <=
DS-5 (Lighting Service)_Directional - LED 25 -Zone I | DS-5 (Lighting Service) | Directional - LED 25 -Zone I |  |  | Billing Cycle | 0 | 6 | Regulatory | - |  | 4.92 | 5.56 | 5.56 | 5.56 | 5.56 | 5.56 | 5.56 | 5.66 | 5.66 | 5.66 | 5.66 | 5.66 | 5.66 | 5.66 | 5.66 | 5.66 | 5.66 | 5.66 | 5.66 | 5.66 | 5.66 | 5.66 | 5.66 | 5.66 | 5.66 | 5.66 | 5.66 | 5.6392 | DS-5 (Lighting Service) | DS-5 | Directional - LED 25 -Zone I | Billing Cycle | 6 | 5 | 5.56 | 5.56 | 5.56 | 5.56 | 5.56 | 5.56 | 5.66 | 5.66 | 5.66 | 5.66 | 5.66 | 5.66 | 5.66 | 5.66 | 5.66 | 5.66 | 5.66 | 5.66 | 5.66 | 5.66 | 5.66 | 5.66 | 5.66 | 5.66 | 2000 | >
DS-5 (Lighting Service)_Directional - LED 25 -Zone II | DS-5 (Lighting Service) | Directional - LED 25 -Zone II |  |  | Billing Cycle | 0 | 6 | Regulatory | - |  | 4.92 | 5.56 | 5.56 | 5.56 | 5.56 | 5.56 | 5.56 | 5.66 | 5.66 | 5.66 | 5.66 | 5.66 | 5.66 | 5.66 | 5.66 | 5.66 | 5.66 | 5.66 | 5.66 | 5.66 | 5.66 | 5.66 | 5.66 | 5.66 | 5.66 | 5.66 | 5.66 | 5.6392 | DS-5 (Lighting Service) | DS-5 | Directional - LED 25 -Zone II | Billing Cycle | 6 | 5 | 5.56 | 5.56 | 5.56 | 5.56 | 5.56 | 5.56 | 5.66 | 5.66 | 5.66 | 5.66 | 5.66 | 5.66 | 5.66 | 5.66 | 5.66 | 5.66 | 5.66 | 5.66 | 5.66 | 5.66 | 5.66 | 5.66 | 5.66 | 5.66 | 2000 | >
DS-5 (Lighting Service)_Directional - LED 25 -Zone III | DS-5 (Lighting Service) | Directional - LED 25 -Zone III |  |  | Billing Cycle | 0 | 6 | Regulatory | - |  | 4.92 | 5.56 | 5.56 | 5.56 | 5.56 | 5.56 | 5.56 | 5.66 | 5.66 | 5.66 | 5.66 | 5.66 | 5.66 | 5.66 | 5.66 | 5.66 | 5.66 | 5.66 | 5.66 | 5.66 | 5.66 | 5.66 | 5.66 | 5.66 | 5.66 | 5.66 | 5.66 | 5.6392 | DS-5 (Lighting Service) | DS-5 | Directional - LED 25 -Zone III | Billing Cycle | 6 | 5 | 5.56 | 5.56 | 5.56 | 5.56 | 5.56 | 5.56 | 5.66 | 5.66 | 5.66 | 5.66 | 5.66 | 5.66 | 5.66 | 5.66 | 5.66 | 5.66 | 5.66 | 5.66 | 5.66 | 5.66 | 5.66 | 5.66 | 5.66 | 5.66 | 2000 | >
DS-5 (Lighting Service)_Directional - LED 40 -Zone I | DS-5 (Lighting Service) | Directional - LED 40 -Zone I |  |  | Billing Cycle | 0 | 6 | Regulatory | - |  | 5.85 | 6.62 | 6.62 | 6.62 | 6.62 | 6.62 | 6.62 | 6.75 | 6.75 | 6.75 | 6.75 | 6.75 | 6.75 | 6.75 | 6.75 | 6.75 | 6.75 | 6.75 | 6.75 | 6.75 | 6.75 | 6.75 | 6.75 | 6.75 | 6.75 | 6.75 | 6.75 | 6.7229 | DS-5 (Lighting Service) | DS-5 | Directional - LED 40 -Zone I | Billing Cycle | 6 | 6 | 6.62 | 6.62 | 6.62 | 6.62 | 6.62 | 6.62 | 6.75 | 6.75 | 6.75 | 6.75 | 6.75 | 6.75 | 6.75 | 6.75 | 6.75 | 6.75 | 6.75 | 6.75 | 6.75 | 6.75 | 6.75 | 6.75 | 6.75 | 6.75
DS-5 (Lighting Service)_Directional - LED 40 -Zone II | DS-5 (Lighting Service) | Directional - LED 40 -Zone II |  |  | Billing Cycle | 0 | 6 | Regulatory | - |  | 5.85 | 6.62 | 6.62 | 6.62 | 6.62 | 6.62 | 6.62 | 6.75 | 6.75 | 6.75 | 6.75 | 6.75 | 6.75 | 6.75 | 6.75 | 6.75 | 6.75 | 6.75 | 6.75 | 6.75 | 6.75 | 6.75 | 6.75 | 6.75 | 6.75 | 6.75 | 6.75 | 6.7229 | DS-5 (Lighting Service) | DS-5 | Directional - LED 40 -Zone II | Billing Cycle | 6 | 6 | 6.62 | 6.62 | 6.62 | 6.62 | 6.62 | 6.62 | 6.75 | 6.75 | 6.75 | 6.75 | 6.75 | 6.75 | 6.75 | 6.75 | 6.75 | 6.75 | 6.75 | 6.75 | 6.75 | 6.75 | 6.75 | 6.75 | 6.75 | 6.75
DS-5 (Lighting Service)_Directional - LED 40 -Zone III | DS-5 (Lighting Service) | Directional - LED 40 -Zone III |  |  | Billing Cycle | 0 | 6 | Regulatory | - |  | 5.85 | 6.62 | 6.62 | 6.62 | 6.62 | 6.62 | 6.62 | 6.75 | 6.75 | 6.75 | 6.75 | 6.75 | 6.75 | 6.75 | 6.75 | 6.75 | 6.75 | 6.75 | 6.75 | 6.75 | 6.75 | 6.75 | 6.75 | 6.75 | 6.75 | 6.75 | 6.75 | 6.7229 | DS-5 (Lighting Service) | DS-5 | Directional - LED 40 -Zone III | Billing Cycle | 6 | 6 | 6.62 | 6.62 | 6.62 | 6.62 | 6.62 | 6.62 | 6.75 | 6.75 | 6.75 | 6.75 | 6.75 | 6.75 | 6.75 | 6.75 | 6.75 | 6.75 | 6.75 | 6.75 | 6.75 | 6.75 | 6.75 | 6.75 | 6.75 | 6.75
DS-1 (Residential)_Distribution Delivery Charge Non-Summer > 800 | DS-1 (Residential) | Distribution Delivery Charge Non-Summer > 800 | Distribution Delivery Charge (Non-Summer) +800 |  | Billing Cycle | 0 | 6 | Regulatory | - |  | 0.01867 | 0.02063 | 0.02063 | 0.02063 | 0.02063 | 0.02063 | 0.02063 | 0.02115 | 0.02115 | 0.02115 | 0.02115 | 0.02115 | 0.02115 | 0.02115 | 0.02115 | 0.02115 | 0.02115 | 0.02115 | 0.02115 | 0.02115 | 0.02115 | 0.02115 | 0.02115 | 0.02115 | 0.02115 | 0.02115 | 0.02115 | 0.021042 | DS-1 (Residential) | DS-1 | Distribution Delivery Charge Non-Summer > 800 | Billing Cycle | 6 | 0 | 0.02063 | 0.02063 | 0.02063 | 0.02063 | 0.02063 | 0.02063 | 0.02115 | 0.02115 | 0.02115 | 0.02115 | 0.02115 | 0.02115 | 0.02115 | 0.02115 | 0.02115 | 0.02115 | 0.02115 | 0.02115 | 0.02115 | 0.02115 | 0.02115 | 0.02115 | 0.02115 | 0.02115
DS-1 (Residential)_Distribution Delivery Charge Non-Summer 0-800 | DS-1 (Residential) | Distribution Delivery Charge Non-Summer 0-800 | Distribution Delivery Charge (Non-Summer) 0-800 |  | Billing Cycle | 0 | 6 | Regulatory | - |  | 0.03517 | 0.03889 | 0.03889 | 0.03889 | 0.03889 | 0.03889 | 0.03889 | 0.03985 | 0.03985 | 0.03985 | 0.03985 | 0.03985 | 0.03985 | 0.03985 | 0.03985 | 0.03985 | 0.03985 | 0.03985 | 0.03985 | 0.03985 | 0.03985 | 0.03985 | 0.03985 | 0.03985 | 0.03985 | 0.03985 | 0.03985 | 0.03965 | DS-1 (Residential) | DS-1 | Distribution Delivery Charge Non-Summer 0-800 | Billing Cycle | 6 | 0 | 0.03889 | 0.03889 | 0.03889 | 0.03889 | 0.03889 | 0.03889 | 0.03985 | 0.03985 | 0.03985 | 0.03985 | 0.03985 | 0.03985 | 0.03985 | 0.03985 | 0.03985 | 0.03985 | 0.03985 | 0.03985 | 0.03985 | 0.03985 | 0.03985 | 0.03985 | 0.03985 | 0.03985
DS-1 (Residential)_Distribution Delivery Charge Summer | DS-1 (Residential) | Distribution Delivery Charge Summer | Distribution Delivery Charge (Summer) |  | Billing Cycle | 0 | 6 | Regulatory | - |  | 0.06008 | 0.06644 | 0.06644 | 0.06644 | 0.06644 | 0.06644 | 0.06644 | 0.06808 | 0.06808 | 0.06808 | 0.06808 | 0.06808 | 0.06808 | 0.06808 | 0.06808 | 0.06808 | 0.06808 | 0.06808 | 0.06808 | 0.06808 | 0.06808 | 0.06808 | 0.06808 | 0.06808 | 0.06808 | 0.06808 | 0.06808 | 0.067738 | DS-1 (Residential) | DS-1 | Distribution Delivery Charge Summer | Billing Cycle | 6 | 0 | 0.06644 | 0.06644 | 0.06644 | 0.06644 | 0.06644 | 0.06644 | 0.06808 | 0.06808 | 0.06808 | 0.06808 | 0.06808 | 0.06808 | 0.06808 | 0.06808 | 0.06808 | 0.06808 | 0.06808 | 0.06808 | 0.06808 | 0.06808 | 0.06808 | 0.06808 | 0.06808 | 0.06808
DS-2 (Small General Service)_Distribution Delivery Charge Summer | DS-2 (Small General Service) | Distribution Delivery Charge Summer |  |  | Billing Cycle | 0 | 6 | Regulatory | - |  | 0.05466 | 0.05549 | 0.05549 | 0.05549 | 0.05549 | 0.05549 | 0.05549 | 0.05743 | 0.05743 | 0.05743 | 0.05743 | 0.05743 | 0.05743 | 0.05743 | 0.05743 | 0.05743 | 0.05743 | 0.05743 | 0.05743 | 0.05743 | 0.05743 | 0.05743 | 0.05743 | 0.05743 | 0.05743 | 0.05743 | 0.05743 | 0.057026 | DS-2 (Small General Service) | DS-2 | Distribution Delivery Charge Summer | Billing Cycle | 6 | 0 | 0.05549 | 0.05549 | 0.05549 | 0.05549 | 0.05549 | 0.05549 | 0.05743 | 0.05743 | 0.05743 | 0.05743 | 0.05743 | 0.05743 | 0.05743 | 0.05743 | 0.05743 | 0.05743 | 0.05743 | 0.05743 | 0.05743 | 0.05743 | 0.05743 | 0.05743 | 0.05743 | 0.05743
DS-5 (Lighting Service)_Distribution Delivery Charges (Customer Owned Fixtures) Rate Zone I | DS-5 (Lighting Service) | Distribution Delivery Charges (Customer Owned Fixtures) Rate Zone I |  |  | Billing Cycle | 0 | 6 | Regulatory | - |  | 0.01511 | 0.01706 | 0.01706 | 0.01706 | 0.01706 | 0.01706 | 0.01706 | 0.0174 | 0.0174 | 0.0174 | 0.0174 | 0.0174 | 0.0174 | 0.0174 | 0.0174 | 0.0174 | 0.0174 | 0.0174 | 0.0174 | 0.0174 | 0.0174 | 0.0174 | 0.0174 | 0.0174 | 0.0174 | 0.0174 | 0.0174 | 0.017329 | DS-5 (Lighting Service) | DS-5 | Distribution Delivery Charges (Customer Owned Fixtures) Rate Zone I | Billing Cycle | 6 | 0 | 0.01706 | 0.01706 | 0.01706 | 0.01706 | 0.01706 | 0.01706 | 0.0174 | 0.0174 | 0.0174 | 0.0174 | 0.0174 | 0.0174 | 0.0174 | 0.0174 | 0.0174 | 0.0174 | 0.0174 | 0.0174 | 0.0174 | 0.0174 | 0.0174 | 0.0174 | 0.0174 | 0.0174
DS-5 (Lighting Service)_Distribution Delivery Charges (Customer Owned Fixtures) Rate Zone II | DS-5 (Lighting Service) | Distribution Delivery Charges (Customer Owned Fixtures) Rate Zone II |  |  | Billing Cycle | 0 | 6 | Regulatory | - |  | 0.01511 | 0.01706 | 0.01706 | 0.01706 | 0.01706 | 0.01706 | 0.01706 | 0.0174 | 0.0174 | 0.0174 | 0.0174 | 0.0174 | 0.0174 | 0.0174 | 0.0174 | 0.0174 | 0.0174 | 0.0174 | 0.0174 | 0.0174 | 0.0174 | 0.0174 | 0.0174 | 0.0174 | 0.0174 | 0.0174 | 0.0174 | 0.017329 | DS-5 (Lighting Service) | DS-5 | Distribution Delivery Charges (Customer Owned Fixtures) Rate Zone II | Billing Cycle | 6 | 0 | 0.01706 | 0.01706 | 0.01706 | 0.01706 | 0.01706 | 0.01706 | 0.0174 | 0.0174 | 0.0174 | 0.0174 | 0.0174 | 0.0174 | 0.0174 | 0.0174 | 0.0174 | 0.0174 | 0.0174 | 0.0174 | 0.0174 | 0.0174 | 0.0174 | 0.0174 | 0.0174 | 0.0174
DS-5 (Lighting Service)_Distribution Delivery Charges (Customer Owned Fixtures) Rate Zone III | DS-5 (Lighting Service) | Distribution Delivery Charges (Customer Owned Fixtures) Rate Zone III |  |  | Billing Cycle | 0 | 6 | Regulatory | - |  | 0.01511 | 0.01706 | 0.01706 | 0.01706 | 0.01706 | 0.01706 | 0.01706 | 0.0174 | 0.0174 | 0.0174 | 0.0174 | 0.0174 | 0.0174 | 0.0174 | 0.0174 | 0.0174 | 0.0174 | 0.0174 | 0.0174 | 0.0174 | 0.0174 | 0.0174 | 0.0174 | 0.0174 | 0.0174 | 0.0174 | 0.0174 | 0.017329 | DS-5 (Lighting Service) | DS-5 | Distribution Delivery Charges (Customer Owned Fixtures) Rate Zone III | Billing Cycle | 6 | 0 | 0.01706 | 0.01706 | 0.01706 | 0.01706 | 0.01706 | 0.01706 | 0.0174 | 0.0174 | 0.0174 | 0.0174 | 0.0174 | 0.0174 | 0.0174 | 0.0174 | 0.0174 | 0.0174 | 0.0174 | 0.0174 | 0.0174 | 0.0174 | 0.0174 | 0.0174 | 0.0174 | 0.0174
DS-6 (DS-3) Temp. Sensitive DS_Distribution Delivery Charges | DS-6 (DS-3) Temp. Sensitive DS | Distribution Delivery Charges |  |  | Billing Cycle | 0 | 6 | Regulatory | - |  | 10.435 | 9.16 | 9.16 | 9.16 | 9.16 | 9.16 | 9.16 | 9.523 | 9.523 | 9.523 | 9.523 | 9.523 | 9.523 | 9.523 | 9.523 | 9.523 | 9.523 | 9.523 | 9.523 | 9.523 | 9.523 | 9.523 | 9.523 | 9.523 | 9.523 | 9.523 | 9.523 | 9.4474 | DS-6 (DS-3) Temp. Sensitive DS | DS-6.3 | Distribution Delivery Charges | Billing Cycle | 6 | 10 | 9.16 | 9.16 | 9.16 | 9.16 | 9.16 | 9.16 | 9.523 | 9.523 | 9.523 | 9.523 | 9.523 | 9.523 | 9.523 | 9.523 | 9.523 | 9.523 | 9.523 | 9.523 | 9.523 | 9.523 | 9.523 | 9.523 | 9.523 | 9.523
DS-6 (DS-4) Temp. Sensitive DS_Distribution Delivery Charges | DS-6 (DS-4) Temp. Sensitive DS | Distribution Delivery Charges |  |  | Billing Cycle | 0 | 6 | Regulatory | - |  | 10.435 | 9.16 | 9.16 | 9.16 | 9.16 | 9.16 | 9.16 | 9.523 | 9.523 | 9.523 | 9.523 | 9.523 | 9.523 | 9.523 | 9.523 | 9.523 | 9.523 | 9.523 | 9.523 | 9.523 | 9.523 | 9.523 | 9.523 | 9.523 | 9.523 | 9.523 | 9.523 | 9.4474 | DS-6 (DS-4) Temp. Sensitive DS | DS-6.4 | Distribution Delivery Charges | Billing Cycle | 6 | 10 | 9.16 | 9.16 | 9.16 | 9.16 | 9.16 | 9.16 | 9.523 | 9.523 | 9.523 | 9.523 | 9.523 | 9.523 | 9.523 | 9.523 | 9.523 | 9.523 | 9.523 | 9.523 | 9.523 | 9.523 | 9.523 | 9.523 | 9.523 | 9.523
GDS-1 (Residential)_Distribution Delivery Charges (Rider S) | GDS-1 (Residential) | Distribution Delivery Charges (Rider S) | Delivery Service |  | Billing Cycle | 0 | 6 | Regulatory | - |  | 0.43776 | 0.43776 | 0.43776 | 0.43776 | 0.43776 | 0.43776 | 0.43776 | 0.43776 | 0.43776 | 0.43776 | 0.43776 | 0.43776 | 0.43776 | 0.43776 | 0.43776 | 0.43776 | 0.43776 | 0.43776 | 0.43776 | 0.43776 | 0.43776 | 0.43776 | 0.43776 | 0.43776 | 0.43776 | 0.43776 | 0.43776 | 0.43776 | GDS-1 (Residential) | GDS-1 | Distribution Delivery Charges (Rider S) | Billing Cycle | 6 | 0 | 0.43776 | 0.43776 | 0.43776 | 0.43776 | 0.43776 | 0.43776 | 0.43776 | 0.43776 | 0.43776 | 0.43776 | 0.43776 | 0.43776 | 0.43776 | 0.43776 | 0.43776 | 0.43776 | 0.43776 | 0.43776 | 0.43776 | 0.43776 | 0.43776 | 0.43776 | 0.43776 | 0.43776
GDS-2 (Small General Delivery)_Distribution Delivery Charges (Rider S) | GDS-2 (Small General Delivery) | Distribution Delivery Charges (Rider S) |  |  | Billing Cycle | 0 | 6 | Regulatory | - |  | 0.39161 | 0.39161 | 0.39161 | 0.39161 | 0.39161 | 0.39161 | 0.39161 | 0.39161 | 0.39161 | 0.39161 | 0.39161 | 0.39161 | 0.39161 | 0.39161 | 0.39161 | 0.39161 | 0.39161 | 0.39161 | 0.39161 | 0.39161 | 0.39161 | 0.39161 | 0.39161 | 0.39161 | 0.39161 | 0.39161 | 0.39161 | 0.39161 | GDS-2 (Small General Delivery) | GDS-2 | Distribution Delivery Charges (Rider S) | Billing Cycle | 6 | 0 | 0.39161 | 0.39161 | 0.39161 | 0.39161 | 0.39161 | 0.39161 | 0.39161 | 0.39161 | 0.39161 | 0.39161 | 0.39161 | 0.39161 | 0.39161 | 0.39161 | 0.39161 | 0.39161 | 0.39161 | 0.39161 | 0.39161 | 0.39161 | 0.39161 | 0.39161 | 0.39161 | 0.39161
GDS-3 (Intermediate General Delivery)_Distribution Delivery Charges (Rider S) | GDS-3 (Intermediate General Delivery) | Distribution Delivery Charges (Rider S) |  |  | Billing Cycle | 0 | 6 | Regulatory | - |  | 0.28959 | 0.28959 | 0.28959 | 0.28959 | 0.28959 | 0.28959 | 0.28959 | 0.28959 | 0.28959 | 0.28959 | 0.28959 | 0.28959 | 0.28959 | 0.28959 | 0.28959 | 0.28959 | 0.28959 | 0.28959 | 0.28959 | 0.28959 | 0.28959 | 0.28959 | 0.28959 | 0.28959 | 0.28959 | 0.28959 | 0.28959 | 0.28959 | GDS-3 (Intermediate General Delivery) | GDS-3 | Distribution Delivery Charges (Rider S) | Billing Cycle | 6 | 0 | 0.28959 | 0.28959 | 0.28959 | 0.28959 | 0.28959 | 0.28959 | 0.28959 | 0.28959 | 0.28959 | 0.28959 | 0.28959 | 0.28959 | 0.28959 | 0.28959 | 0.28959 | 0.28959 | 0.28959 | 0.28959 | 0.28959 | 0.28959 | 0.28959 | 0.28959 | 0.28959 | 0.28959
GDS-5 (Seasonal)_Distribution Delivery Charges (Rider S) | GDS-5 (Seasonal) | Distribution Delivery Charges (Rider S) |  |  | Billing Cycle | 0 | 6 | Regulatory | - |  | 0.26562 | 0.26562 | 0.26562 | 0.26562 | 0.26562 | 0.26562 | 0.26562 | 0.26562 | 0.26562 | 0.26562 | 0.26562 | 0.26562 | 0.26562 | 0.26562 | 0.26562 | 0.26562 | 0.26562 | 0.26562 | 0.26562 | 0.26562 | 0.26562 | 0.26562 | 0.26562 | 0.26562 | 0.26562 | 0.26562 | 0.26562 | 0.26562 | GDS-5 (Seasonal) | GDS-5 | Distribution Delivery Charges (Rider S) | Billing Cycle | 6 | 0 | 0.26562 | 0.26562 | 0.26562 | 0.26562 | 0.26562 | 0.26562 | 0.26562 | 0.26562 | 0.26562 | 0.26562 | 0.26562 | 0.26562 | 0.26562 | 0.26562 | 0.26562 | 0.26562 | 0.26562 | 0.26562 | 0.26562 | 0.26562 | 0.26562 | 0.26562 | 0.26562 | 0.26562
GDS-2 (Small General Delivery)_Distribution Delivery Charges (Rider T) | GDS-2 (Small General Delivery) | Distribution Delivery Charges (Rider T) |  |  | Billing Cycle | 0 | 6 | Regulatory | - |  | 0.28123 | 0.28123 | 0.28123 | 0.28123 | 0.28123 | 0.28123 | 0.28123 | 0.28123 | 0.28123 | 0.28123 | 0.28123 | 0.28123 | 0.28123 | 0.28123 | 0.28123 | 0.28123 | 0.28123 | 0.28123 | 0.28123 | 0.28123 | 0.28123 | 0.28123 | 0.28123 | 0.28123 | 0.28123 | 0.28123 | 0.28123 | 0.28123 | GDS-2 (Small General Delivery) | GDS-2 | Distribution Delivery Charges (Rider T) | Billing Cycle | 6 | 0 | 0.28123 | 0.28123 | 0.28123 | 0.28123 | 0.28123 | 0.28123 | 0.28123 | 0.28123 | 0.28123 | 0.28123 | 0.28123 | 0.28123 | 0.28123 | 0.28123 | 0.28123 | 0.28123 | 0.28123 | 0.28123 | 0.28123 | 0.28123 | 0.28123 | 0.28123 | 0.28123 | 0.28123
GDS-3 (Intermediate General Delivery)_Distribution Delivery Charges (Rider T) | GDS-3 (Intermediate General Delivery) | Distribution Delivery Charges (Rider T) |  |  | Billing Cycle | 0 | 6 | Regulatory | - |  | 0.24257 | 0.24257 | 0.24257 | 0.24257 | 0.24257 | 0.24257 | 0.24257 | 0.24257 | 0.24257 | 0.24257 | 0.24257 | 0.24257 | 0.24257 | 0.24257 | 0.24257 | 0.24257 | 0.24257 | 0.24257 | 0.24257 | 0.24257 | 0.24257 | 0.24257 | 0.24257 | 0.24257 | 0.24257 | 0.24257 | 0.24257 | 0.24257 | GDS-3 (Intermediate General Delivery) | GDS-3 | Distribution Delivery Charges (Rider T) | Billing Cycle | 6 | 0 | 0.24257 | 0.24257 | 0.24257 | 0.24257 | 0.24257 | 0.24257 | 0.24257 | 0.24257 | 0.24257 | 0.24257 | 0.24257 | 0.24257 | 0.24257 | 0.24257 | 0.24257 | 0.24257 | 0.24257 | 0.24257 | 0.24257 | 0.24257 | 0.24257 | 0.24257 | 0.24257 | 0.24257
GDS-5 (Seasonal)_Distribution Delivery Charges (Rider T) | GDS-5 (Seasonal) | Distribution Delivery Charges (Rider T) |  |  | Billing Cycle | 0 | 6 | Regulatory | - |  | 0.10911 | 0.10911 | 0.10911 | 0.10911 | 0.10911 | 0.10911 | 0.10911 | 0.10911 | 0.10911 | 0.10911 | 0.10911 | 0.10911 | 0.10911 | 0.10911 | 0.10911 | 0.10911 | 0.10911 | 0.10911 | 0.10911 | 0.10911 | 0.10911 | 0.10911 | 0.10911 | 0.10911 | 0.10911 | 0.10911 | 0.10911 | 0.10911 | GDS-5 (Seasonal) | GDS-5 | Distribution Delivery Charges (Rider T) | Billing Cycle | 6 | 0 | 0.10911 | 0.10911 | 0.10911 | 0.10911 | 0.10911 | 0.10911 | 0.10911 | 0.10911 | 0.10911 | 0.10911 | 0.10911 | 0.10911 | 0.10911 | 0.10911 | 0.10911 | 0.10911 | 0.10911 | 0.10911 | 0.10911 | 0.10911 | 0.10911 | 0.10911 | 0.10911 | 0.10911
DS-3 (General Delivery Service)_Distribution Delivery Charges 100 kV | DS-3 (General Delivery Service) | Distribution Delivery Charges 100 kV |  |  | Billing Cycle | 0 | 6 | Regulatory | - |  | 0.332 | 0.24 | 0.24 | 0.24 | 0.24 | 0.24 | 0.24 | 0.245 | 0.245 | 0.245 | 0.245 | 0.245 | 0.245 | 0.245 | 0.245 | 0.245 | 0.245 | 0.245 | 0.245 | 0.245 | 0.245 | 0.245 | 0.245 | 0.245 | 0.245 | 0.245 | 0.245 | 0.24396 | DS-3 (General Delivery Service) | DS-3 | Distribution Delivery Charges 100 kV | Billing Cycle | 6 | 0 | 0.24 | 0.24 | 0.24 | 0.24 | 0.24 | 0.24 | 0.245 | 0.245 | 0.245 | 0.245 | 0.245 | 0.245 | 0.245 | 0.245 | 0.245 | 0.245 | 0.245 | 0.245 | 0.245 | 0.245 | 0.245 | 0.245 | 0.245 | 0.245
DS-3 (General Delivery Service)_Distribution Delivery Charges High Voltage | DS-3 (General Delivery Service) | Distribution Delivery Charges High Voltage |  |  | Billing Cycle | 0 | 6 | Regulatory | - |  | 2.126 | 1.751 | 1.751 | 1.751 | 1.751 | 1.751 | 1.751 | 1.848 | 1.848 | 1.848 | 1.848 | 1.848 | 1.848 | 1.848 | 1.848 | 1.848 | 1.848 | 1.848 | 1.848 | 1.848 | 1.848 | 1.848 | 1.848 | 1.848 | 1.848 | 1.848 | 1.848 | 1.8278 | DS-3 (General Delivery Service) | DS-3 | Distribution Delivery Charges High Voltage | Billing Cycle | 6 | 2 | 1.751 | 1.751 | 1.751 | 1.751 | 1.751 | 1.751 | 1.848 | 1.848 | 1.848 | 1.848 | 1.848 | 1.848 | 1.848 | 1.848 | 1.848 | 1.848 | 1.848 | 1.848 | 1.848 | 1.848 | 1.848 | 1.848 | 1.848 | 1.848
DS-3 (General Delivery Service)_Distribution Delivery Charges Primary | DS-3 (General Delivery Service) | Distribution Delivery Charges Primary |  |  | Billing Cycle | 0 | 6 | Regulatory | - |  | 8.35 | 7.588 | 7.588 | 7.588 | 7.588 | 7.588 | 7.588 | 7.889 | 7.889 | 7.889 | 7.889 | 7.889 | 7.889 | 7.889 | 7.889 | 7.889 | 7.889 | 7.889 | 7.889 | 7.889 | 7.889 | 7.889 | 7.889 | 7.889 | 7.889 | 7.889 | 7.889 | 7.8263 | DS-3 (General Delivery Service) | DS-3 | Distribution Delivery Charges Primary | Billing Cycle | 6 | 8 | 7.588 | 7.588 | 7.588 | 7.588 | 7.588 | 7.588 | 7.889 | 7.889 | 7.889 | 7.889 | 7.889 | 7.889 | 7.889 | 7.889 | 7.889 | 7.889 | 7.889 | 7.889 | 7.889 | 7.889 | 7.889 | 7.889 | 7.889 | 7.889
DS-4 (Large General Service)_Distribution Delivery Charges Rate Zone I >100kV | DS-4 (Large General Service) | Distribution Delivery Charges Rate Zone I >100kV |  |  | Billing Cycle | 0 | 6 | Regulatory | - |  | 0.327 | 0.249 | 0.249 | 0.249 | 0.249 | 0.249 | 0.249 | 0.26 | 0.26 | 0.26 | 0.26 | 0.26 | 0.26 | 0.26 | 0.26 | 0.26 | 0.26 | 0.26 | 0.26 | 0.26 | 0.26 | 0.26 | 0.26 | 0.26 | 0.26 | 0.26 | 0.26 | 0.25771 | DS-4 (Large General Service) | DS-4 | Distribution Delivery Charges Rate Zone I >100kV | Billing Cycle | 6 | 0 | 0.249 | 0.249 | 0.249 | 0.249 | 0.249 | 0.249 | 0.26 | 0.26 | 0.26 | 0.26 | 0.26 | 0.26 | 0.26 | 0.26 | 0.26 | 0.26 | 0.26 | 0.26 | 0.26 | 0.26 | 0.26 | 0.26 | 0.26 | 0.26
DS-4 (Large General Service)_Distribution Delivery Charges Rate Zone I High Voltage | DS-4 (Large General Service) | Distribution Delivery Charges Rate Zone I High Voltage |  |  | Billing Cycle | 0 | 6 | Regulatory | - |  | 2.449 | 2.46 | 2.46 | 2.46 | 2.46 | 2.46 | 2.46 | 2.569 | 2.569 | 2.569 | 2.569 | 2.569 | 2.569 | 2.569 | 2.569 | 2.569 | 2.569 | 2.569 | 2.569 | 2.569 | 2.569 | 2.569 | 2.569 | 2.569 | 2.569 | 2.569 | 2.569 | 2.5463 | DS-4 (Large General Service) | DS-4 | Distribution Delivery Charges Rate Zone I High Voltage | Billing Cycle | 6 | 2 | 2.46 | 2.46 | 2.46 | 2.46 | 2.46 | 2.46 | 2.569 | 2.569 | 2.569 | 2.569 | 2.569 | 2.569 | 2.569 | 2.569 | 2.569 | 2.569 | 2.569 | 2.569 | 2.569 | 2.569 | 2.569 | 2.569 | 2.569 | 2.569
DS-4 (Large General Service)_Distribution Delivery Charges Rate Zone I Primary | DS-4 (Large General Service) | Distribution Delivery Charges Rate Zone I Primary |  |  | Billing Cycle | 0 | 6 | Regulatory | - |  | 8.295 | 8.662 | 8.662 | 8.662 | 8.662 | 8.662 | 8.662 | 8.989 | 8.989 | 8.989 | 8.989 | 8.989 | 8.989 | 8.989 | 8.989 | 8.989 | 8.989 | 8.989 | 8.989 | 8.989 | 8.989 | 8.989 | 8.989 | 8.989 | 8.989 | 8.989 | 8.989 | 8.9209 | DS-4 (Large General Service) | DS-4 | Distribution Delivery Charges Rate Zone I Primary | Billing Cycle | 6 | 8 | 8.662 | 8.662 | 8.662 | 8.662 | 8.662 | 8.662 | 8.989 | 8.989 | 8.989 | 8.989 | 8.989 | 8.989 | 8.989 | 8.989 | 8.989 | 8.989 | 8.989 | 8.989 | 8.989 | 8.989 | 8.989 | 8.989 | 8.989 | 8.989
DS-4 (Large General Service)_Distribution Delivery Charges Rate Zone II >100kV | DS-4 (Large General Service) | Distribution Delivery Charges Rate Zone II >100kV |  |  | Billing Cycle | 0 | 6 | Regulatory | - |  | 0.327 | 0.249 | 0.249 | 0.249 | 0.249 | 0.249 | 0.249 | 0.26 | 0.26 | 0.26 | 0.26 | 0.26 | 0.26 | 0.26 | 0.26 | 0.26 | 0.26 | 0.26 | 0.26 | 0.26 | 0.26 | 0.26 | 0.26 | 0.26 | 0.26 | 0.26 | 0.26 | 0.25771 | DS-4 (Large General Service) | DS-4 | Distribution Delivery Charges Rate Zone II >100kV | Billing Cycle | 6 | 0 | 0.249 | 0.249 | 0.249 | 0.249 | 0.249 | 0.249 | 0.26 | 0.26 | 0.26 | 0.26 | 0.26 | 0.26 | 0.26 | 0.26 | 0.26 | 0.26 | 0.26 | 0.26 | 0.26 | 0.26 | 0.26 | 0.26 | 0.26 | 0.26
DS-4 (Large General Service)_Distribution Delivery Charges Rate Zone II High Voltage | DS-4 (Large General Service) | Distribution Delivery Charges Rate Zone II High Voltage |  |  | Billing Cycle | 0 | 6 | Regulatory | - |  | 2.449 | 2.46 | 2.46 | 2.46 | 2.46 | 2.46 | 2.46 | 2.569 | 2.569 | 2.569 | 2.569 | 2.569 | 2.569 | 2.569 | 2.569 | 2.569 | 2.569 | 2.569 | 2.569 | 2.569 | 2.569 | 2.569 | 2.569 | 2.569 | 2.569 | 2.569 | 2.569 | 2.5463 | DS-4 (Large General Service) | DS-4 | Distribution Delivery Charges Rate Zone II High Voltage | Billing Cycle | 6 | 2 | 2.46 | 2.46 | 2.46 | 2.46 | 2.46 | 2.46 | 2.569 | 2.569 | 2.569 | 2.569 | 2.569 | 2.569 | 2.569 | 2.569 | 2.569 | 2.569 | 2.569 | 2.569 | 2.569 | 2.569 | 2.569 | 2.569 | 2.569 | 2.569
DS-4 (Large General Service)_Distribution Delivery Charges Rate Zone II Primary | DS-4 (Large General Service) | Distribution Delivery Charges Rate Zone II Primary |  |  | Billing Cycle | 0 | 6 | Regulatory | - |  | 8.295 | 8.662 | 8.662 | 8.662 | 8.662 | 8.662 | 8.662 | 8.989 | 8.989 | 8.989 | 8.989 | 8.989 | 8.989 | 8.989 | 8.989 | 8.989 | 8.989 | 8.989 | 8.989 | 8.989 | 8.989 | 8.989 | 8.989 | 8.989 | 8.989 | 8.989 | 8.989 | 8.9209 | DS-4 (Large General Service) | DS-4 | Distribution Delivery Charges Rate Zone II Primary | Billing Cycle | 6 | 8 | 8.662 | 8.662 | 8.662 | 8.662 | 8.662 | 8.662 | 8.989 | 8.989 | 8.989 | 8.989 | 8.989 | 8.989 | 8.989 | 8.989 | 8.989 | 8.989 | 8.989 | 8.989 | 8.989 | 8.989 | 8.989 | 8.989 | 8.989 | 8.989
DS-4 (Large General Service)_Distribution Delivery Charges Rate Zone III >100kV | DS-4 (Large General Service) | Distribution Delivery Charges Rate Zone III >100kV |  |  | Billing Cycle | 0 | 6 | Regulatory | - |  | 0.327 | 0.249 | 0.249 | 0.249 | 0.249 | 0.249 | 0.249 | 0.26 | 0.26 | 0.26 | 0.26 | 0.26 | 0.26 | 0.26 | 0.26 | 0.26 | 0.26 | 0.26 | 0.26 | 0.26 | 0.26 | 0.26 | 0.26 | 0.26 | 0.26 | 0.26 | 0.26 | 0.25771 | DS-4 (Large General Service) | DS-4 | Distribution Delivery Charges Rate Zone III >100kV | Billing Cycle | 6 | 0 | 0.249 | 0.249 | 0.249 | 0.249 | 0.249 | 0.249 | 0.26 | 0.26 | 0.26 | 0.26 | 0.26 | 0.26 | 0.26 | 0.26 | 0.26 | 0.26 | 0.26 | 0.26 | 0.26 | 0.26 | 0.26 | 0.26 | 0.26 | 0.26
DS-4 (Large General Service)_Distribution Delivery Charges Rate Zone III High Voltage | DS-4 (Large General Service) | Distribution Delivery Charges Rate Zone III High Voltage |  |  | Billing Cycle | 0 | 6 | Regulatory | - |  | 2.449 | 2.46 | 2.46 | 2.46 | 2.46 | 2.46 | 2.46 | 2.569 | 2.569 | 2.569 | 2.569 | 2.569 | 2.569 | 2.569 | 2.569 | 2.569 | 2.569 | 2.569 | 2.569 | 2.569 | 2.569 | 2.569 | 2.569 | 2.569 | 2.569 | 2.569 | 2.569 | 2.5463 | DS-4 (Large General Service) | DS-4 | Distribution Delivery Charges Rate Zone III High Voltage | Billing Cycle | 6 | 2 | 2.46 | 2.46 | 2.46 | 2.46 | 2.46 | 2.46 | 2.569 | 2.569 | 2.569 | 2.569 | 2.569 | 2.569 | 2.569 | 2.569 | 2.569 | 2.569 | 2.569 | 2.569 | 2.569 | 2.569 | 2.569 | 2.569 | 2.569 | 2.569
DS-4 (Large General Service)_Distribution Delivery Charges Rate Zone III Primary | DS-4 (Large General Service) | Distribution Delivery Charges Rate Zone III Primary |  |  | Billing Cycle | 0 | 6 | Regulatory | - |  | 8.295 | 8.662 | 8.662 | 8.662 | 8.662 | 8.662 | 8.662 | 8.989 | 8.989 | 8.989 | 8.989 | 8.989 | 8.989 | 8.989 | 8.989 | 8.989 | 8.989 | 8.989 | 8.989 | 8.989 | 8.989 | 8.989 | 8.989 | 8.989 | 8.989 | 8.989 | 8.989 | 8.9209 | DS-4 (Large General Service) | DS-4 | Distribution Delivery Charges Rate Zone III Primary | Billing Cycle | 6 | 8 | 8.662 | 8.662 | 8.662 | 8.662 | 8.662 | 8.662 | 8.989 | 8.989 | 8.989 | 8.989 | 8.989 | 8.989 | 8.989 | 8.989 | 8.989 | 8.989 | 8.989 | 8.989 | 8.989 | 8.989 | 8.989 | 8.989 | 8.989 | 8.989
DS-2 (Small General Service)_Distribution Delivery Non-Summer Charge > 2000 | DS-2 (Small General Service) | Distribution Delivery Non-Summer Charge > 2000 |  |  | Billing Cycle | 0 | 6 | Regulatory | - |  | 0.01493 | 0.01516 | 0.01516 | 0.01516 | 0.01516 | 0.01516 | 0.01516 | 0.01569 | 0.01569 | 0.01569 | 0.01569 | 0.01569 | 0.01569 | 0.01569 | 0.01569 | 0.01569 | 0.01569 | 0.01569 | 0.01569 | 0.01569 | 0.01569 | 0.01569 | 0.01569 | 0.01569 | 0.01569 | 0.01569 | 0.01569 | 0.01558 | DS-2 (Small General Service) | DS-2 | Distribution Delivery Non-Summer Charge > 2000 | Billing Cycle | 6 | 0 | 0.01516 | 0.01516 | 0.01516 | 0.01516 | 0.01516 | 0.01516 | 0.01569 | 0.01569 | 0.01569 | 0.01569 | 0.01569 | 0.01569 | 0.01569 | 0.01569 | 0.01569 | 0.01569 | 0.01569 | 0.01569 | 0.01569 | 0.01569 | 0.01569 | 0.01569 | 0.01569 | 0.01569
DS-2 (Small General Service)_Distribution Delivery Non-Summer Charge 0-2000 | DS-2 (Small General Service) | Distribution Delivery Non-Summer Charge 0-2000 |  |  | Billing Cycle | 0 | 6 | Regulatory | - |  | 0.02915 | 0.02959 | 0.02959 | 0.02959 | 0.02959 | 0.02959 | 0.02959 | 0.03063 | 0.03063 | 0.03063 | 0.03063 | 0.03063 | 0.03063 | 0.03063 | 0.03063 | 0.03063 | 0.03063 | 0.03063 | 0.03063 | 0.03063 | 0.03063 | 0.03063 | 0.03063 | 0.03063 | 0.03063 | 0.03063 | 0.03063 | 0.030413 | DS-2 (Small General Service) | DS-2 | Distribution Delivery Non-Summer Charge 0-2000 | Billing Cycle | 6 | 0 | 0.02959 | 0.02959 | 0.02959 | 0.02959 | 0.02959 | 0.02959 | 0.03063 | 0.03063 | 0.03063 | 0.03063 | 0.03063 | 0.03063 | 0.03063 | 0.03063 | 0.03063 | 0.03063 | 0.03063 | 0.03063 | 0.03063 | 0.03063 | 0.03063 | 0.03063 | 0.03063 | 0.03063
DS-1 (Residential)_EDT Cost Recovery Rate Zone I | DS-1 (Residential) | EDT Cost Recovery Rate Zone I | EDT Cost Recovery |  | Billing Cycle | 0 | 8 | Regulatory | - |  | 0.0013375 | 0.0012531 | 0.0012531 | 0.0012531 | 0.0012531 | 0.0012531 | 0.0012531 | 0.0012531 | 0.0012531 | 0.0012531 | 0.0012531 | 0.0012531 | 0.0012531 | 0.0012531 | 0.0012531 | 0.0012531 | 0.0012531 | 0.0012531 | 0.0012531 | 0.0012531 | 0.0012531 | 0.0012531 | 0.0012531 | 0.0012531 | 0.0012531 | 0.0012531 | 0.0012531 | 0.0012531 | DS-1 (Residential) | DS-1 | EDT Cost Recovery Rate Zone I | Billing Cycle | 8 | 0 | 0.0012531 | 0.0012531 | 0.0012531 | 0.0012531 | 0.0012531 | 0.0012531 | 0.0012531 | 0.0012531 | 0.0012531 | 0.0012531 | 0.0012531 | 0.0012531 | 0.0012531 | 0.0012531 | 0.0012531 | 0.0012531 | 0.0012531 | 0.0012531 | 0.0012531 | 0.0012531 | 0.0012531 | 0.0012531 | 0.0012531 | 0.0012531
DS-2 (Small General Service)_EDT Cost Recovery Rate Zone I | DS-2 (Small General Service) | EDT Cost Recovery Rate Zone I |  |  | Billing Cycle | 0 | 8 | Regulatory | - |  | 0.0013375 | 0.0012531 | 0.0012531 | 0.0012531 | 0.0012531 | 0.0012531 | 0.0012531 | 0.0012531 | 0.0012531 | 0.0012531 | 0.0012531 | 0.0012531 | 0.0012531 | 0.0012531 | 0.0012531 | 0.0012531 | 0.0012531 | 0.0012531 | 0.0012531 | 0.0012531 | 0.0012531 | 0.0012531 | 0.0012531 | 0.0012531 | 0.0012531 | 0.0012531 | 0.0012531 | 0.0012531 | DS-2 (Small General Service) | DS-2 | EDT Cost Recovery Rate Zone I | Billing Cycle | 8 | 0 | 0.0012531 | 0.0012531 | 0.0012531 | 0.0012531 | 0.0012531 | 0.0012531 | 0.0012531 | 0.0012531 | 0.0012531 | 0.0012531 | 0.0012531 | 0.0012531 | 0.0012531 | 0.0012531 | 0.0012531 | 0.0012531 | 0.0012531 | 0.0012531 | 0.0012531 | 0.0012531 | 0.0012531 | 0.0012531 | 0.0012531 | 0.0012531
DS-3 (General Delivery Service)_EDT Cost Recovery Rate Zone I | DS-3 (General Delivery Service) | EDT Cost Recovery Rate Zone I |  |  | Billing Cycle | 0 | 8 | Regulatory | - |  | 0.0013375 | 0.0012531 | 0.0012531 | 0.0012531 | 0.0012531 | 0.0012531 | 0.0012531 | 0.0012531 | 0.0012531 | 0.0012531 | 0.0012531 | 0.0012531 | 0.0012531 | 0.0012531 | 0.0012531 | 0.0012531 | 0.0012531 | 0.0012531 | 0.0012531 | 0.0012531 | 0.0012531 | 0.0012531 | 0.0012531 | 0.0012531 | 0.0012531 | 0.0012531 | 0.0012531 | 0.0012531 | DS-3 (General Delivery Service) | DS-3 | EDT Cost Recovery Rate Zone I | Billing Cycle | 8 | 0 | 0.0012531 | 0.0012531 | 0.0012531 | 0.0012531 | 0.0012531 | 0.0012531 | 0.0012531 | 0.0012531 | 0.0012531 | 0.0012531 | 0.0012531 | 0.0012531 | 0.0012531 | 0.0012531 | 0.0012531 | 0.0012531 | 0.0012531 | 0.0012531 | 0.0012531 | 0.0012531 | 0.0012531 | 0.0012531 | 0.0012531 | 0.0012531
DS-5 (Lighting Service)_EDT Cost Recovery Rate Zone I | DS-5 (Lighting Service) | EDT Cost Recovery Rate Zone I |  |  | Billing Cycle | 0 | 8 | Regulatory | - |  | 0.0013375 | 0.0012531 | 0.0012531 | 0.0012531 | 0.0012531 | 0.0012531 | 0.0012531 | 0.0012531 | 0.0012531 | 0.0012531 | 0.0012531 | 0.0012531 | 0.0012531 | 0.0012531 | 0.0012531 | 0.0012531 | 0.0012531 | 0.0012531 | 0.0012531 | 0.0012531 | 0.0012531 | 0.0012531 | 0.0012531 | 0.0012531 | 0.0012531 | 0.0012531 | 0.0012531 | 0.0012531 | DS-5 (Lighting Service) | DS-5 | EDT Cost Recovery Rate Zone I | Billing Cycle | 8 | 0 | 0.0012531 | 0.0012531 | 0.0012531 | 0.0012531 | 0.0012531 | 0.0012531 | 0.0012531 | 0.0012531 | 0.0012531 | 0.0012531 | 0.0012531 | 0.0012531 | 0.0012531 | 0.0012531 | 0.0012531 | 0.0012531 | 0.0012531 | 0.0012531 | 0.0012531 | 0.0012531 | 0.0012531 | 0.0012531 | 0.0012531 | 0.0012531
DS-6 (DS-3) Temp. Sensitive DS_EDT Cost Recovery Rate Zone I | DS-6 (DS-3) Temp. Sensitive DS | EDT Cost Recovery Rate Zone I |  |  | Billing Cycle | 0 | 8 | Regulatory | - |  | 0.0013375 | 0.0012531 | 0.0012531 | 0.0012531 | 0.0012531 | 0.0012531 | 0.0012531 | 0.0012531 | 0.0012531 | 0.0012531 | 0.0012531 | 0.0012531 | 0.0012531 | 0.0012531 | 0.0012531 | 0.0012531 | 0.0012531 | 0.0012531 | 0.0012531 | 0.0012531 | 0.0012531 | 0.0012531 | 0.0012531 | 0.0012531 | 0.0012531 | 0.0012531 | 0.0012531 | 0.0012531 | DS-6 (DS-3) Temp. Sensitive DS | DS-6.3 | EDT Cost Recovery Rate Zone I | Billing Cycle | 8 | 0 | 0.0012531 | 0.0012531 | 0.0012531 | 0.0012531 | 0.0012531 | 0.0012531 | 0.0012531 | 0.0012531 | 0.0012531 | 0.0012531 | 0.0012531 | 0.0012531 | 0.0012531 | 0.0012531 | 0.0012531 | 0.0012531 | 0.0012531 | 0.0012531 | 0.0012531 | 0.0012531 | 0.0012531 | 0.0012531 | 0.0012531 | 0.0012531
DS-2 Optional (Small General Service)_EDT Cost Recovery Rate Zone I | DS-2 Optional (Small General Service) | EDT Cost Recovery Rate Zone I | [8 empty] | 0.0013375 | 0.0012531 | 0.0012531 | 0.0012531 | 0.0012531 | 0.0012531 | 0.0012531 | 0.0012531 | 0.0012531 | 0.0012531 | 0.0012531 | 0.0012531 | 0.0012531 | 0.0012531 | 0.0012531 | 0.0012531 | 0.0012531 | 0.0012531 | 0.0012531 | 0.0012531 | 0.0012531 | 0.0012531 | 0.0012531 | 0.0012531 | 0.0012531 | 0.0012531 | 0.0012531 | 0.0012531 | DS-2 Optional (Small General Service) | DS-2 | EDT Cost Recovery Rate Zone I | 0 | 0 | 0 | 0 | 0 | 0 | 0 | 0 | 0 | 0 | 0 | 0 | 0 | 0 | 0 | 0 | 0 | 0 | 0 | 0 | 0 | 0 | 0 | 0 | 0 | 0 | 0
DS-4 (Large General Service)_EDT Cost Recovery Rate Zone I >100kV | DS-4 (Large General Service) | EDT Cost Recovery Rate Zone I >100kV |  |  | Billing Cycle | 0 | 8 | Regulatory | - |  | 0.0013375 | 0.0012531 | 0.0012531 | 0.0012531 | 0.0012531 | 0.0012531 | 0.0012531 | 0.0012531 | 0.0012531 | 0.0012531 | 0.0012531 | 0.0012531 | 0.0012531 | 0.0012531 | 0.0012531 | 0.0012531 | 0.0012531 | 0.0012531 | 0.0012531 | 0.0012531 | 0.0012531 | 0.0012531 | 0.0012531 | 0.0012531 | 0.0012531 | 0.0012531 | 0.0012531 | 0.0012531 | DS-4 (Large General Service) | DS-4 | EDT Cost Recovery Rate Zone I >100kV | Billing Cycle | 8 | 0 | 0.0012531 | 0.0012531 | 0.0012531 | 0.0012531 | 0.0012531 | 0.0012531 | 0.0012531 | 0.0012531 | 0.0012531 | 0.0012531 | 0.0012531 | 0.0012531 | 0.0012531 | 0.0012531 | 0.0012531 | 0.0012531 | 0.0012531 | 0.0012531 | 0.0012531 | 0.0012531 | 0.0012531 | 0.0012531 | 0.0012531 | 0.0012531
DS-6 (DS-4) Temp. Sensitive DS_EDT Cost Recovery Rate Zone I >100kV | DS-6 (DS-4) Temp. Sensitive DS | EDT Cost Recovery Rate Zone I >100kV |  |  | Billing Cycle | 0 | 8 | Regulatory | - |  | 0.0013375 | 0.0012531 | 0.0012531 | 0.0012531 | 0.0012531 | 0.0012531 | 0.0012531 | 0.0012531 | 0.0012531 | 0.0012531 | 0.0012531 | 0.0012531 | 0.0012531 | 0.0012531 | 0.0012531 | 0.0012531 | 0.0012531 | 0.0012531 | 0.0012531 | 0.0012531 | 0.0012531 | 0.0012531 | 0.0012531 | 0.0012531 | 0.0012531 | 0.0012531 | 0.0012531 | 0.0012531 | DS-6 (DS-4) Temp. Sensitive DS | DS-6.4 | EDT Cost Recovery Rate Zone I >100kV | Billing Cycle | 8 | 0 | 0.0012531 | 0.0012531 | 0.0012531 | 0.0012531 | 0.0012531 | 0.0012531 | 0.0012531 | 0.0012531 | 0.0012531 | 0.0012531 | 0.0012531 | 0.0012531 | 0.0012531 | 0.0012531 | 0.0012531 | 0.0012531 | 0.0012531 | 0.0012531 | 0.0012531 | 0.0012531 | 0.0012531 | 0.0012531 | 0.0012531 | 0.0012531
DS-4 (Large General Service)_EDT Cost Recovery Rate Zone I High Voltage | DS-4 (Large General Service) | EDT Cost Recovery Rate Zone I High Voltage |  |  | Billing Cycle | 0 | 8 | Regulatory | - |  | 0.0013375 | 0.0012531 | 0.0012531 | 0.0012531 | 0.0012531 | 0.0012531 | 0.0012531 | 0.0012531 | 0.0012531 | 0.0012531 | 0.0012531 | 0.0012531 | 0.0012531 | 0.0012531 | 0.0012531 | 0.0012531 | 0.0012531 | 0.0012531 | 0.0012531 | 0.0012531 | 0.0012531 | 0.0012531 | 0.0012531 | 0.0012531 | 0.0012531 | 0.0012531 | 0.0012531 | 0.0012531 | DS-4 (Large General Service) | DS-4 | EDT Cost Recovery Rate Zone I High Voltage | Billing Cycle | 8 | 0 | 0.0012531 | 0.0012531 | 0.0012531 | 0.0012531 | 0.0012531 | 0.0012531 | 0.0012531 | 0.0012531 | 0.0012531 | 0.0012531 | 0.0012531 | 0.0012531 | 0.0012531 | 0.0012531 | 0.0012531 | 0.0012531 | 0.0012531 | 0.0012531 | 0.0012531 | 0.0012531 | 0.0012531 | 0.0012531 | 0.0012531 | 0.0012531
DS-6 (DS-4) Temp. Sensitive DS_EDT Cost Recovery Rate Zone I High Voltage | DS-6 (DS-4) Temp. Sensitive DS | EDT Cost Recovery Rate Zone I High Voltage |  |  | Billing Cycle | 0 | 8 | Regulatory | - |  | 0.0013375 | 0.0012531 | 0.0012531 | 0.0012531 | 0.0012531 | 0.0012531 | 0.0012531 | 0.0012531 | 0.0012531 | 0.0012531 | 0.0012531 | 0.0012531 | 0.0012531 | 0.0012531 | 0.0012531 | 0.0012531 | 0.0012531 | 0.0012531 | 0.0012531 | 0.0012531 | 0.0012531 | 0.0012531 | 0.0012531 | 0.0012531 | 0.0012531 | 0.0012531 | 0.0012531 | 0.0012531 | DS-6 (DS-4) Temp. Sensitive DS | DS-6.4 | EDT Cost Recovery Rate Zone I High Voltage | Billing Cycle | 8 | 0 | 0.0012531 | 0.0012531 | 0.0012531 | 0.0012531 | 0.0012531 | 0.0012531 | 0.0012531 | 0.0012531 | 0.0012531 | 0.0012531 | 0.0012531 | 0.0012531 | 0.0012531 | 0.0012531 | 0.0012531 | 0.0012531 | 0.0012531 | 0.0012531 | 0.0012531 | 0.0012531 | 0.0012531 | 0.0012531 | 0.0012531 | 0.0012531
DS-4 (Large General Service)_EDT Cost Recovery Rate Zone I Primary | DS-4 (Large General Service) | EDT Cost Recovery Rate Zone I Primary |  |  | Billing Cycle | 0 | 8 | Regulatory | - |  | 0.0013375 | 0.0012531 | 0.0012531 | 0.0012531 | 0.0012531 | 0.0012531 | 0.0012531 | 0.0012531 | 0.0012531 | 0.0012531 | 0.0012531 | 0.0012531 | 0.0012531 | 0.0012531 | 0.0012531 | 0.0012531 | 0.0012531 | 0.0012531 | 0.0012531 | 0.0012531 | 0.0012531 | 0.0012531 | 0.0012531 | 0.0012531 | 0.0012531 | 0.0012531 | 0.0012531 | 0.0012531 | DS-4 (Large General Service) | DS-4 | EDT Cost Recovery Rate Zone I Primary | Billing Cycle | 8 | 0 | 0.0012531 | 0.0012531 | 0.0012531 | 0.0012531 | 0.0012531 | 0.0012531 | 0.0012531 | 0.0012531 | 0.0012531 | 0.0012531 | 0.0012531 | 0.0012531 | 0.0012531 | 0.0012531 | 0.0012531 | 0.0012531 | 0.0012531 | 0.0012531 | 0.0012531 | 0.0012531 | 0.0012531 | 0.0012531 | 0.0012531 | 0.0012531
DS-6 (DS-4) Temp. Sensitive DS_EDT Cost Recovery Rate Zone I Primary | DS-6 (DS-4) Temp. Sensitive DS | EDT Cost Recovery Rate Zone I Primary |  |  | Billing Cycle | 0 | 8 | Regulatory | - |  | 0.0013375 | 0.0012531 | 0.0012531 | 0.0012531 | 0.0012531 | 0.0012531 | 0.0012531 | 0.0012531 | 0.0012531 | 0.0012531 | 0.0012531 | 0.0012531 | 0.0012531 | 0.0012531 | 0.0012531 | 0.0012531 | 0.0012531 | 0.0012531 | 0.0012531 | 0.0012531 | 0.0012531 | 0.0012531 | 0.0012531 | 0.0012531 | 0.0012531 | 0.0012531 | 0.0012531 | 0.0012531 | DS-6 (DS-4) Temp. Sensitive DS | DS-6.4 | EDT Cost Recovery Rate Zone I Primary | Billing Cycle | 8 | 0 | 0.0012531 | 0.0012531 | 0.0012531 | 0.0012531 | 0.0012531 | 0.0012531 | 0.0012531 | 0.0012531 | 0.0012531 | 0.0012531 | 0.0012531 | 0.0012531 | 0.0012531 | 0.0012531 | 0.0012531 | 0.0012531 | 0.0012531 | 0.0012531 | 0.0012531 | 0.0012531 | 0.0012531 | 0.0012531 | 0.0012531 | 0.0012531
DS-1 (Residential)_EDT Cost Recovery Rate Zone II | DS-1 (Residential) | EDT Cost Recovery Rate Zone II |  |  | Billing Cycle | 0 | 8 | Regulatory | - |  | 0.0013375 | 0.0012531 | 0.0012531 | 0.0012531 | 0.0012531 | 0.0012531 | 0.0012531 | 0.0012531 | 0.0012531 | 0.0012531 | 0.0012531 | 0.0012531 | 0.0012531 | 0.0012531 | 0.0012531 | 0.0012531 | 0.0012531 | 0.0012531 | 0.0012531 | 0.0012531 | 0.0012531 | 0.0012531 | 0.0012531 | 0.0012531 | 0.0012531 | 0.0012531 | 0.0012531 | 0.0012531 | DS-1 (Residential) | DS-1 | EDT Cost Recovery Rate Zone II | Billing Cycle | 8 | 0 | 0.0012531 | 0.0012531 | 0.0012531 | 0.0012531 | 0.0012531 | 0.0012531 | 0.0012531 | 0.0012531 | 0.0012531 | 0.0012531 | 0.0012531 | 0.0012531 | 0.0012531 | 0.0012531 | 0.0012531 | 0.0012531 | 0.0012531 | 0.0012531 | 0.0012531 | 0.0012531 | 0.0012531 | 0.0012531 | 0.0012531 | 0.0012531
DS-2 (Small General Service)_EDT Cost Recovery Rate Zone II | DS-2 (Small General Service) | EDT Cost Recovery Rate Zone II |  |  | Billing Cycle | 0 | 8 | Regulatory | - |  | 0.0013375 | 0.0012531 | 0.0012531 | 0.0012531 | 0.0012531 | 0.0012531 | 0.0012531 | 0.0012531 | 0.0012531 | 0.0012531 | 0.0012531 | 0.0012531 | 0.0012531 | 0.0012531 | 0.0012531 | 0.0012531 | 0.0012531 | 0.0012531 | 0.0012531 | 0.0012531 | 0.0012531 | 0.0012531 | 0.0012531 | 0.0012531 | 0.0012531 | 0.0012531 | 0.0012531 | 0.0012531 | DS-2 (Small General Service) | DS-2 | EDT Cost Recovery Rate Zone II | Billing Cycle | 8 | 0 | 0.0012531 | 0.0012531 | 0.0012531 | 0.0012531 | 0.0012531 | 0.0012531 | 0.0012531 | 0.0012531 | 0.0012531 | 0.0012531 | 0.0012531 | 0.0012531 | 0.0012531 | 0.0012531 | 0.0012531 | 0.0012531 | 0.0012531 | 0.0012531 | 0.0012531 | 0.0012531 | 0.0012531 | 0.0012531 | 0.0012531 | 0.0012531
DS-3 (General Delivery Service)_EDT Cost Recovery Rate Zone II | DS-3 (General Delivery Service) | EDT Cost Recovery Rate Zone II |  |  | Billing Cycle | 0 | 8 | Regulatory | - |  | 0.0013375 | 0.0012531 | 0.0012531 | 0.0012531 | 0.0012531 | 0.0012531 | 0.0012531 | 0.0012531 | 0.0012531 | 0.0012531 | 0.0012531 | 0.0012531 | 0.0012531 | 0.0012531 | 0.0012531 | 0.0012531 | 0.0012531 | 0.0012531 | 0.0012531 | 0.0012531 | 0.0012531 | 0.0012531 | 0.0012531 | 0.0012531 | 0.0012531 | 0.0012531 | 0.0012531 | 0.0012531 | DS-3 (General Delivery Service) | DS-3 | EDT Cost Recovery Rate Zone II | Billing Cycle | 8 | 0 | 0.0012531 | 0.0012531 | 0.0012531 | 0.0012531 | 0.0012531 | 0.0012531 | 0.0012531 | 0.0012531 | 0.0012531 | 0.0012531 | 0.0012531 | 0.0012531 | 0.0012531 | 0.0012531 | 0.0012531 | 0.0012531 | 0.0012531 | 0.0012531 | 0.0012531 | 0.0012531 | 0.0012531 | 0.0012531 | 0.0012531 | 0.0012531
DS-5 (Lighting Service)_EDT Cost Recovery Rate Zone II | DS-5 (Lighting Service) | EDT Cost Recovery Rate Zone II |  |  | Billing Cycle | 0 | 8 | Regulatory | - |  | 0.0013375 | 0.0012531 | 0.0012531 | 0.0012531 | 0.0012531 | 0.0012531 | 0.0012531 | 0.0012531 | 0.0012531 | 0.0012531 | 0.0012531 | 0.0012531 | 0.0012531 | 0.0012531 | 0.0012531 | 0.0012531 | 0.0012531 | 0.0012531 | 0.0012531 | 0.0012531 | 0.0012531 | 0.0012531 | 0.0012531 | 0.0012531 | 0.0012531 | 0.0012531 | 0.0012531 | 0.0012531 | DS-5 (Lighting Service) | DS-5 | EDT Cost Recovery Rate Zone II | Billing Cycle | 8 | 0 | 0.0012531 | 0.0012531 | 0.0012531 | 0.0012531 | 0.0012531 | 0.0012531 | 0.0012531 | 0.0012531 | 0.0012531 | 0.0012531 | 0.0012531 | 0.0012531 | 0.0012531 | 0.0012531 | 0.0012531 | 0.0012531 | 0.0012531 | 0.0012531 | 0.0012531 | 0.0012531 | 0.0012531 | 0.0012531 | 0.0012531 | 0.0012531
DS-6 (DS-3) Temp. Sensitive DS_EDT Cost Recovery Rate Zone II | DS-6 (DS-3) Temp. Sensitive DS | EDT Cost Recovery Rate Zone II |  |  | Billing Cycle | 0 | 8 | Regulatory | - |  | 0.0013375 | 0.0012531 | 0.0012531 | 0.0012531 | 0.0012531 | 0.0012531 | 0.0012531 | 0.0012531 | 0.0012531 | 0.0012531 | 0.0012531 | 0.0012531 | 0.0012531 | 0.0012531 | 0.0012531 | 0.0012531 | 0.0012531 | 0.0012531 | 0.0012531 | 0.0012531 | 0.0012531 | 0.0012531 | 0.0012531 | 0.0012531 | 0.0012531 | 0.0012531 | 0.0012531 | 0.0012531 | DS-6 (DS-3) Temp. Sensitive DS | DS-6.3 | EDT Cost Recovery Rate Zone II | Billing Cycle | 8 | 0 | 0.0012531 | 0.0012531 | 0.0012531 | 0.0012531 | 0.0012531 | 0.0012531 | 0.0012531 | 0.0012531 | 0.0012531 | 0.0012531 | 0.0012531 | 0.0012531 | 0.0012531 | 0.0012531 | 0.0012531 | 0.0012531 | 0.0012531 | 0.0012531 | 0.0012531 | 0.0012531 | 0.0012531 | 0.0012531 | 0.0012531 | 0.0012531
DS-2 Optional (Small General Service)_EDT Cost Recovery Rate Zone II | DS-2 Optional (Small General Service) | EDT Cost Recovery Rate Zone II | [8 empty] | 0.0013375 | 0.0012531 | 0.0012531 | 0.0012531 | 0.0012531 | 0.0012531 | 0.0012531 | 0.0012531 | 0.0012531 | 0.0012531 | 0.0012531 | 0.0012531 | 0.0012531 | 0.0012531 | 0.0012531 | 0.0012531 | 0.0012531 | 0.0012531 | 0.0012531 | 0.0012531 | 0.0012531 | 0.0012531 | 0.0012531 | 0.0012531 | 0.0012531 | 0.0012531 | 0.0012531 | 0.0012531 | DS-2 Optional (Small General Service) | DS-2 | EDT Cost Recovery Rate Zone II | 0 | 0 | 0 | 0 | 0 | 0 | 0 | 0 | 0 | 0 | 0 | 0 | 0 | 0 | 0 | 0 | 0 | 0 | 0 | 0 | 0 | 0 | 0 | 0 | 0 | 0 | 0
DS-4 (Large General Service)_EDT Cost Recovery Rate Zone II >100kV | DS-4 (Large General Service) | EDT Cost Recovery Rate Zone II >100kV |  |  | Billing Cycle | 0 | 8 | Regulatory | - |  | 0.0013375 | 0.0012531 | 0.0012531 | 0.0012531 | 0.0012531 | 0.0012531 | 0.0012531 | 0.0012531 | 0.0012531 | 0.0012531 | 0.0012531 | 0.0012531 | 0.0012531 | 0.0012531 | 0.0012531 | 0.0012531 | 0.0012531 | 0.0012531 | 0.0012531 | 0.0012531 | 0.0012531 | 0.0012531 | 0.0012531 | 0.0012531 | 0.0012531 | 0.0012531 | 0.0012531 | 0.0012531 | DS-4 (Large General Service) | DS-4 | EDT Cost Recovery Rate Zone II >100kV | Billing Cycle | 8 | 0 | 0.0012531 | 0.0012531 | 0.0012531 | 0.0012531 | 0.0012531 | 0.0012531 | 0.0012531 | 0.0012531 | 0.0012531 | 0.0012531 | 0.0012531 | 0.0012531 | 0.0012531 | 0.0012531 | 0.0012531 | 0.0012531 | 0.0012531 | 0.0012531 | 0.0012531 | 0.0012531 | 0.0012531 | 0.0012531 | 0.0012531 | 0.0012531
DS-6 (DS-4) Temp. Sensitive DS_EDT Cost Recovery Rate Zone II >100kV | DS-6 (DS-4) Temp. Sensitive DS | EDT Cost Recovery Rate Zone II >100kV |  |  | Billing Cycle | 0 | 8 | Regulatory | - |  | 0.0013375 | 0.0012531 | 0.0012531 | 0.0012531 | 0.0012531 | 0.0012531 | 0.0012531 | 0.0012531 | 0.0012531 | 0.0012531 | 0.0012531 | 0.0012531 | 0.0012531 | 0.0012531 | 0.0012531 | 0.0012531 | 0.0012531 | 0.0012531 | 0.0012531 | 0.0012531 | 0.0012531 | 0.0012531 | 0.0012531 | 0.0012531 | 0.0012531 | 0.0012531 | 0.0012531 | 0.0012531 | DS-6 (DS-4) Temp. Sensitive DS | DS-6.4 | EDT Cost Recovery Rate Zone II >100kV | Billing Cycle | 8 | 0 | 0.0012531 | 0.0012531 | 0.0012531 | 0.0012531 | 0.0012531 | 0.0012531 | 0.0012531 | 0.0012531 | 0.0012531 | 0.0012531 | 0.0012531 | 0.0012531 | 0.0012531 | 0.0012531 | 0.0012531 | 0.0012531 | 0.0012531 | 0.0012531 | 0.0012531 | 0.0012531 | 0.0012531 | 0.0012531 | 0.0012531 | 0.0012531
DS-4 (Large General Service)_EDT Cost Recovery Rate Zone II High Voltage | DS-4 (Large General Service) | EDT Cost Recovery Rate Zone II High Voltage |  |  | Billing Cycle | 0 | 8 | Regulatory | - |  | 0.0013375 | 0.0012531 | 0.0012531 | 0.0012531 | 0.0012531 | 0.0012531 | 0.0012531 | 0.0012531 | 0.0012531 | 0.0012531 | 0.0012531 | 0.0012531 | 0.0012531 | 0.0012531 | 0.0012531 | 0.0012531 | 0.0012531 | 0.0012531 | 0.0012531 | 0.0012531 | 0.0012531 | 0.0012531 | 0.0012531 | 0.0012531 | 0.0012531 | 0.0012531 | 0.0012531 | 0.0012531 | DS-4 (Large General Service) | DS-4 | EDT Cost Recovery Rate Zone II High Voltage | Billing Cycle | 8 | 0 | 0.0012531 | 0.0012531 | 0.0012531 | 0.0012531 | 0.0012531 | 0.0012531 | 0.0012531 | 0.0012531 | 0.0012531 | 0.0012531 | 0.0012531 | 0.0012531 | 0.0012531 | 0.0012531 | 0.0012531 | 0.0012531 | 0.0012531 | 0.0012531 | 0.0012531 | 0.0012531 | 0.0012531 | 0.0012531 | 0.0012531 | 0.0012531
DS-6 (DS-4) Temp. Sensitive DS_EDT Cost Recovery Rate Zone II High Voltage | DS-6 (DS-4) Temp. Sensitive DS | EDT Cost Recovery Rate Zone II High Voltage |  |  | Billing Cycle | 0 | 8 | Regulatory | - |  | 0.0013375 | 0.0012531 | 0.0012531 | 0.0012531 | 0.0012531 | 0.0012531 | 0.0012531 | 0.0012531 | 0.0012531 | 0.0012531 | 0.0012531 | 0.0012531 | 0.0012531 | 0.0012531 | 0.0012531 | 0.0012531 | 0.0012531 | 0.0012531 | 0.0012531 | 0.0012531 | 0.0012531 | 0.0012531 | 0.0012531 | 0.0012531 | 0.0012531 | 0.0012531 | 0.0012531 | 0.0012531 | DS-6 (DS-4) Temp. Sensitive DS | DS-6.4 | EDT Cost Recovery Rate Zone II High Voltage | Billing Cycle | 8 | 0 | 0.0012531 | 0.0012531 | 0.0012531 | 0.0012531 | 0.0012531 | 0.0012531 | 0.0012531 | 0.0012531 | 0.0012531 | 0.0012531 | 0.0012531 | 0.0012531 | 0.0012531 | 0.0012531 | 0.0012531 | 0.0012531 | 0.0012531 | 0.0012531 | 0.0012531 | 0.0012531 | 0.0012531 | 0.0012531 | 0.0012531 | 0.0012531
DS-4 (Large General Service)_EDT Cost Recovery Rate Zone II Primary | DS-4 (Large General Service) | EDT Cost Recovery Rate Zone II Primary |  |  | Billing Cycle | 0 | 8 | Regulatory | - |  | 0.0013375 | 0.0012531 | 0.0012531 | 0.0012531 | 0.0012531 | 0.0012531 | 0.0012531 | 0.0012531 | 0.0012531 | 0.0012531 | 0.0012531 | 0.0012531 | 0.0012531 | 0.0012531 | 0.0012531 | 0.0012531 | 0.0012531 | 0.0012531 | 0.0012531 | 0.0012531 | 0.0012531 | 0.0012531 | 0.0012531 | 0.0012531 | 0.0012531 | 0.0012531 | 0.0012531 | 0.0012531 | DS-4 (Large General Service) | DS-4 | EDT Cost Recovery Rate Zone II Primary | Billing Cycle | 8 | 0 | 0.0012531 | 0.0012531 | 0.0012531 | 0.0012531 | 0.0012531 | 0.0012531 | 0.0012531 | 0.0012531 | 0.0012531 | 0.0012531 | 0.0012531 | 0.0012531 | 0.0012531 | 0.0012531 | 0.0012531 | 0.0012531 | 0.0012531 | 0.0012531 | 0.0012531 | 0.0012531 | 0.0012531 | 0.0012531 | 0.0012531 | 0.0012531
DS-6 (DS-4) Temp. Sensitive DS_EDT Cost Recovery Rate Zone II Primary | DS-6 (DS-4) Temp. Sensitive DS | EDT Cost Recovery Rate Zone II Primary |  |  | Billing Cycle | 0 | 8 | Regulatory | - |  | 0.0013375 | 0.0012531 | 0.0012531 | 0.0012531 | 0.0012531 | 0.0012531 | 0.0012531 | 0.0012531 | 0.0012531 | 0.0012531 | 0.0012531 | 0.0012531 | 0.0012531 | 0.0012531 | 0.0012531 | 0.0012531 | 0.0012531 | 0.0012531 | 0.0012531 | 0.0012531 | 0.0012531 | 0.0012531 | 0.0012531 | 0.0012531 | 0.0012531 | 0.0012531 | 0.0012531 | 0.0012531 | DS-6 (DS-4) Temp. Sensitive DS | DS-6.4 | EDT Cost Recovery Rate Zone II Primary | Billing Cycle | 8 | 0 | 0.0012531 | 0.0012531 | 0.0012531 | 0.0012531 | 0.0012531 | 0.0012531 | 0.0012531 | 0.0012531 | 0.0012531 | 0.0012531 | 0.0012531 | 0.0012531 | 0.0012531 | 0.0012531 | 0.0012531 | 0.0012531 | 0.0012531 | 0.0012531 | 0.0012531 | 0.0012531 | 0.0012531 | 0.0012531 | 0.0012531 | 0.0012531
DS-1 (Residential)_EDT Cost Recovery Rate Zone III | DS-1 (Residential) | EDT Cost Recovery Rate Zone III |  |  | Billing Cycle | 0 | 8 | Regulatory | - |  | 0.0013375 | 0.0012531 | 0.0012531 | 0.0012531 | 0.0012531 | 0.0012531 | 0.0012531 | 0.0012531 | 0.0012531 | 0.0012531 | 0.0012531 | 0.0012531 | 0.0012531 | 0.0012531 | 0.0012531 | 0.0012531 | 0.0012531 | 0.0012531 | 0.0012531 | 0.0012531 | 0.0012531 | 0.0012531 | 0.0012531 | 0.0012531 | 0.0012531 | 0.0012531 | 0.0012531 | 0.0012531 | DS-1 (Residential) | DS-1 | EDT Cost Recovery Rate Zone III | Billing Cycle | 8 | 0 | 0.0012531 | 0.0012531 | 0.0012531 | 0.0012531 | 0.0012531 | 0.0012531 | 0.0012531 | 0.0012531 | 0.0012531 | 0.0012531 | 0.0012531 | 0.0012531 | 0.0012531 | 0.0012531 | 0.0012531 | 0.0012531 | 0.0012531 | 0.0012531 | 0.0012531 | 0.0012531 | 0.0012531 | 0.0012531 | 0.0012531 | 0.0012531
DS-2 (Small General Service)_EDT Cost Recovery Rate Zone III | DS-2 (Small General Service) | EDT Cost Recovery Rate Zone III |  |  | Billing Cycle | 0 | 8 | Regulatory | - |  | 0.0013375 | 0.0012531 | 0.0012531 | 0.0012531 | 0.0012531 | 0.0012531 | 0.0012531 | 0.0012531 | 0.0012531 | 0.0012531 | 0.0012531 | 0.0012531 | 0.0012531 | 0.0012531 | 0.0012531 | 0.0012531 | 0.0012531 | 0.0012531 | 0.0012531 | 0.0012531 | 0.0012531 | 0.0012531 | 0.0012531 | 0.0012531 | 0.0012531 | 0.0012531 | 0.0012531 | 0.0012531 | DS-2 (Small General Service) | DS-2 | EDT Cost Recovery Rate Zone III | Billing Cycle | 8 | 0 | 0.0012531 | 0.0012531 | 0.0012531 | 0.0012531 | 0.0012531 | 0.0012531 | 0.0012531 | 0.0012531 | 0.0012531 | 0.0012531 | 0.0012531 | 0.0012531 | 0.0012531 | 0.0012531 | 0.0012531 | 0.0012531 | 0.0012531 | 0.0012531 | 0.0012531 | 0.0012531 | 0.0012531 | 0.0012531 | 0.0012531 | 0.0012531
DS-3 (General Delivery Service)_EDT Cost Recovery Rate Zone III | DS-3 (General Delivery Service) | EDT Cost Recovery Rate Zone III |  |  | Billing Cycle | 0 | 8 | Regulatory | - |  | 0.0013375 | 0.0012531 | 0.0012531 | 0.0012531 | 0.0012531 | 0.0012531 | 0.0012531 | 0.0012531 | 0.0012531 | 0.0012531 | 0.0012531 | 0.0012531 | 0.0012531 | 0.0012531 | 0.0012531 | 0.0012531 | 0.0012531 | 0.0012531 | 0.0012531 | 0.0012531 | 0.0012531 | 0.0012531 | 0.0012531 | 0.0012531 | 0.0012531 | 0.0012531 | 0.0012531 | 0.0012531 | DS-3 (General Delivery Service) | DS-3 | EDT Cost Recovery Rate Zone III | Billing Cycle | 8 | 0 | 0.0012531 | 0.0012531 | 0.0012531 | 0.0012531 | 0.0012531 | 0.0012531 | 0.0012531 | 0.0012531 | 0.0012531 | 0.0012531 | 0.0012531 | 0.0012531 | 0.0012531 | 0.0012531 | 0.0012531 | 0.0012531 | 0.0012531 | 0.0012531 | 0.0012531 | 0.0012531 | 0.0012531 | 0.0012531 | 0.0012531 | 0.0012531
DS-5 (Lighting Service)_EDT Cost Recovery Rate Zone III | DS-5 (Lighting Service) | EDT Cost Recovery Rate Zone III |  |  | Billing Cycle | 0 | 8 | Regulatory | - |  | 0.0013375 | 0.0012531 | 0.0012531 | 0.0012531 | 0.0012531 | 0.0012531 | 0.0012531 | 0.0012531 | 0.0012531 | 0.0012531 | 0.0012531 | 0.0012531 | 0.0012531 | 0.0012531 | 0.0012531 | 0.0012531 | 0.0012531 | 0.0012531 | 0.0012531 | 0.0012531 | 0.0012531 | 0.0012531 | 0.0012531 | 0.0012531 | 0.0012531 | 0.0012531 | 0.0012531 | 0.0012531 | DS-5 (Lighting Service) | DS-5 | EDT Cost Recovery Rate Zone III | Billing Cycle | 8 | 0 | 0.0012531 | 0.0012531 | 0.0012531 | 0.0012531 | 0.0012531 | 0.0012531 | 0.0012531 | 0.0012531 | 0.0012531 | 0.0012531 | 0.0012531 | 0.0012531 | 0.0012531 | 0.0012531 | 0.0012531 | 0.0012531 | 0.0012531 | 0.0012531 | 0.0012531 | 0.0012531 | 0.0012531 | 0.0012531 | 0.0012531 | 0.0012531
DS-6 (DS-3) Temp. Sensitive DS_EDT Cost Recovery Rate Zone III | DS-6 (DS-3) Temp. Sensitive DS | EDT Cost Recovery Rate Zone III |  |  | Billing Cycle | 0 | 8 | Regulatory | - |  | 0.0013375 | 0.0012531 | 0.0012531 | 0.0012531 | 0.0012531 | 0.0012531 | 0.0012531 | 0.0012531 | 0.0012531 | 0.0012531 | 0.0012531 | 0.0012531 | 0.0012531 | 0.0012531 | 0.0012531 | 0.0012531 | 0.0012531 | 0.0012531 | 0.0012531 | 0.0012531 | 0.0012531 | 0.0012531 | 0.0012531 | 0.0012531 | 0.0012531 | 0.0012531 | 0.0012531 | 0.0012531 | DS-6 (DS-3) Temp. Sensitive DS | DS-6.3 | EDT Cost Recovery Rate Zone III | Billing Cycle | 8 | 0 | 0.0012531 | 0.0012531 | 0.0012531 | 0.0012531 | 0.0012531 | 0.0012531 | 0.0012531 | 0.0012531 | 0.0012531 | 0.0012531 | 0.0012531 | 0.0012531 | 0.0012531 | 0.0012531 | 0.0012531 | 0.0012531 | 0.0012531 | 0.0012531 | 0.0012531 | 0.0012531 | 0.0012531 | 0.0012531 | 0.0012531 | 0.0012531
DS-2 Optional (Small General Service)_EDT Cost Recovery Rate Zone III | DS-2 Optional (Small General Service) | EDT Cost Recovery Rate Zone III | [8 empty] | 0.0013375 | 0.0012531 | 0.0012531 | 0.0012531 | 0.0012531 | 0.0012531 | 0.0012531 | 0.0012531 | 0.0012531 | 0.0012531 | 0.0012531 | 0.0012531 | 0.0012531 | 0.0012531 | 0.0012531 | 0.0012531 | 0.0012531 | 0.0012531 | 0.0012531 | 0.0012531 | 0.0012531 | 0.0012531 | 0.0012531 | 0.0012531 | 0.0012531 | 0.0012531 | 0.0012531 | 0.0012531 | DS-2 Optional (Small General Service) | DS-2 | EDT Cost Recovery Rate Zone III | 0 | 0 | 0 | 0 | 0 | 0 | 0 | 0 | 0 | 0 | 0 | 0 | 0 | 0 | 0 | 0 | 0 | 0 | 0 | 0 | 0 | 0 | 0 | 0 | 0 | 0 | 0
DS-4 (Large General Service)_EDT Cost Recovery Rate Zone III >100kV | DS-4 (Large General Service) | EDT Cost Recovery Rate Zone III >100kV |  |  | Billing Cycle | 0 | 8 | Regulatory | - |  | 0.0013375 | 0.0012531 | 0.0012531 | 0.0012531 | 0.0012531 | 0.0012531 | 0.0012531 | 0.0012531 | 0.0012531 | 0.0012531 | 0.0012531 | 0.0012531 | 0.0012531 | 0.0012531 | 0.0012531 | 0.0012531 | 0.0012531 | 0.0012531 | 0.0012531 | 0.0012531 | 0.0012531 | 0.0012531 | 0.0012531 | 0.0012531 | 0.0012531 | 0.0012531 | 0.0012531 | 0.0012531 | DS-4 (Large General Service) | DS-4 | EDT Cost Recovery Rate Zone III >100kV | Billing Cycle | 8 | 0 | 0.0012531 | 0.0012531 | 0.0012531 | 0.0012531 | 0.0012531 | 0.0012531 | 0.0012531 | 0.0012531 | 0.0012531 | 0.0012531 | 0.0012531 | 0.0012531 | 0.0012531 | 0.0012531 | 0.0012531 | 0.0012531 | 0.0012531 | 0.0012531 | 0.0012531 | 0.0012531 | 0.0012531 | 0.0012531 | 0.0012531 | 0.0012531
DS-6 (DS-4) Temp. Sensitive DS_EDT Cost Recovery Rate Zone III >100kV | DS-6 (DS-4) Temp. Sensitive DS | EDT Cost Recovery Rate Zone III >100kV |  |  | Billing Cycle | 0 | 8 | Regulatory | - |  | 0.0013375 | 0.0012531 | 0.0012531 | 0.0012531 | 0.0012531 | 0.0012531 | 0.0012531 | 0.0012531 | 0.0012531 | 0.0012531 | 0.0012531 | 0.0012531 | 0.0012531 | 0.0012531 | 0.0012531 | 0.0012531 | 0.0012531 | 0.0012531 | 0.0012531 | 0.0012531 | 0.0012531 | 0.0012531 | 0.0012531 | 0.0012531 | 0.0012531 | 0.0012531 | 0.0012531 | 0.0012531 | DS-6 (DS-4) Temp. Sensitive DS | DS-6.4 | EDT Cost Recovery Rate Zone III >100kV | Billing Cycle | 8 | 0 | 0.0012531 | 0.0012531 | 0.0012531 | 0.0012531 | 0.0012531 | 0.0012531 | 0.0012531 | 0.0012531 | 0.0012531 | 0.0012531 | 0.0012531 | 0.0012531 | 0.0012531 | 0.0012531 | 0.0012531 | 0.0012531 | 0.0012531 | 0.0012531 | 0.0012531 | 0.0012531 | 0.0012531 | 0.0012531 | 0.0012531 | 0.0012531
DS-4 (Large General Service)_EDT Cost Recovery Rate Zone III High Voltage | DS-4 (Large General Service) | EDT Cost Recovery Rate Zone III High Voltage |  |  | Billing Cycle | 0 | 8 | Regulatory | - |  | 0.0013375 | 0.0012531 | 0.0012531 | 0.0012531 | 0.0012531 | 0.0012531 | 0.0012531 | 0.0012531 | 0.0012531 | 0.0012531 | 0.0012531 | 0.0012531 | 0.0012531 | 0.0012531 | 0.0012531 | 0.0012531 | 0.0012531 | 0.0012531 | 0.0012531 | 0.0012531 | 0.0012531 | 0.0012531 | 0.0012531 | 0.0012531 | 0.0012531 | 0.0012531 | 0.0012531 | 0.0012531 | DS-4 (Large General Service) | DS-4 | EDT Cost Recovery Rate Zone III High Voltage | Billing Cycle | 8 | 0 | 0.0012531 | 0.0012531 | 0.0012531 | 0.0012531 | 0.0012531 | 0.0012531 | 0.0012531 | 0.0012531 | 0.0012531 | 0.0012531 | 0.0012531 | 0.0012531 | 0.0012531 | 0.0012531 | 0.0012531 | 0.0012531 | 0.0012531 | 0.0012531 | 0.0012531 | 0.0012531 | 0.0012531 | 0.0012531 | 0.0012531 | 0.0012531
DS-6 (DS-4) Temp. Sensitive DS_EDT Cost Recovery Rate Zone III High Voltage | DS-6 (DS-4) Temp. Sensitive DS | EDT Cost Recovery Rate Zone III High Voltage |  |  | Billing Cycle | 0 | 8 | Regulatory | - |  | 0.0013375 | 0.0012531 | 0.0012531 | 0.0012531 | 0.0012531 | 0.0012531 | 0.0012531 | 0.0012531 | 0.0012531 | 0.0012531 | 0.0012531 | 0.0012531 | 0.0012531 | 0.0012531 | 0.0012531 | 0.0012531 | 0.0012531 | 0.0012531 | 0.0012531 | 0.0012531 | 0.0012531 | 0.0012531 | 0.0012531 | 0.0012531 | 0.0012531 | 0.0012531 | 0.0012531 | 0.0012531 | DS-6 (DS-4) Temp. Sensitive DS | DS-6.4 | EDT Cost Recovery Rate Zone III High Voltage | Billing Cycle | 8 | 0 | 0.0012531 | 0.0012531 | 0.0012531 | 0.0012531 | 0.0012531 | 0.0012531 | 0.0012531 | 0.0012531 | 0.0012531 | 0.0012531 | 0.0012531 | 0.0012531 | 0.0012531 | 0.0012531 | 0.0012531 | 0.0012531 | 0.0012531 | 0.0012531 | 0.0012531 | 0.0012531 | 0.0012531 | 0.0012531 | 0.0012531 | 0.0012531
DS-4 (Large General Service)_EDT Cost Recovery Rate Zone III Primary | DS-4 (Large General Service) | EDT Cost Recovery Rate Zone III Primary |  |  | Billing Cycle | 0 | 8 | Regulatory | - |  | 0.0013375 | 0.0012531 | 0.0012531 | 0.0012531 | 0.0012531 | 0.0012531 | 0.0012531 | 0.0012531 | 0.0012531 | 0.0012531 | 0.0012531 | 0.0012531 | 0.0012531 | 0.0012531 | 0.0012531 | 0.0012531 | 0.0012531 | 0.0012531 | 0.0012531 | 0.0012531 | 0.0012531 | 0.0012531 | 0.0012531 | 0.0012531 | 0.0012531 | 0.0012531 | 0.0012531 | 0.0012531 | DS-4 (Large General Service) | DS-4 | EDT Cost Recovery Rate Zone III Primary | Billing Cycle | 8 | 0 | 0.0012531 | 0.0012531 | 0.0012531 | 0.0012531 | 0.0012531 | 0.0012531 | 0.0012531 | 0.0012531 | 0.0012531 | 0.0012531 | 0.0012531 | 0.0012531 | 0.0012531 | 0.0012531 | 0.0012531 | 0.0012531 | 0.0012531 | 0.0012531 | 0.0012531 | 0.0012531 | 0.0012531 | 0.0012531 | 0.0012531 | 0.0012531
DS-6 (DS-4) Temp. Sensitive DS_EDT Cost Recovery Rate Zone III Primary | DS-6 (DS-4) Temp. Sensitive DS | EDT Cost Recovery Rate Zone III Primary |  |  | Billing Cycle | 0 | 8 | Regulatory | - |  | 0.0013375 | 0.0012531 | 0.0012531 | 0.0012531 | 0.0012531 | 0.0012531 | 0.0012531 | 0.0012531 | 0.0012531 | 0.0012531 | 0.0012531 | 0.0012531 | 0.0012531 | 0.0012531 | 0.0012531 | 0.0012531 | 0.0012531 | 0.0012531 | 0.0012531 | 0.0012531 | 0.0012531 | 0.0012531 | 0.0012531 | 0.0012531 | 0.0012531 | 0.0012531 | 0.0012531 | 0.0012531 | DS-6 (DS-4) Temp. Sensitive DS | DS-6.4 | EDT Cost Recovery Rate Zone III Primary | Billing Cycle | 8 | 0 | 0.0012531 | 0.0012531 | 0.0012531 | 0.0012531 | 0.0012531 | 0.0012531 | 0.0012531 | 0.0012531 | 0.0012531 | 0.0012531 | 0.0012531 | 0.0012531 | 0.0012531 | 0.0012531 | 0.0012531 | 0.0012531 | 0.0012531 | 0.0012531 | 0.0012531 | 0.0012531 | 0.0012531 | 0.0012531 | 0.0012531 | 0.0012531
DS-1 (Residential)_Electric Environmental Adjustment Rate Zone I | DS-1 (Residential) | Electric Environmental Adjustment Rate Zone I | Customer Charge |  | Billing Cycle | 0 | 8 | General Accounting | Monthly |  | 2.93e-05 | 0.0012778 | 0.0012778 | 0.0012886 | 0.0002937 | 0.0004129 | 0.000418 | 0.000408 | 0.0003465 | 0.0003389 | 0.0003773 | 0.0003773 | 0.0003773 | 0.0003773 | 0.0003773 | 0.0003773 | 0.0003773 | 0.0003773 | 0.0003773 | 0.0003773 | 0.0003773 | 0.0003773 | 0.0003773 | 0.0003773 | 0.0003773 | 0.0003773 | 0.0003773 | 0.00045088 | DS-1 (Residential) | DS-1 | Electric Environmental Adjustment Rate Zone I | Billing Cycle | 8 | 0 | 0.0012778 | 0.0012778 | 0.0012886 | 0.0002937 | 0.0004129 | 0.000418 | 0.000408 | 0.0003465 | 0.0003389 | 0.0003773 | 0.0003773 | 0.0003773 | 0.0003773 | 0.0003773 | 0.0003773 | 0.0003773 | 0.0003773 | 0.0003773 | 0.0003773 | 0.0003773 | 0.0003773 | 0.0003773 | 0.0003773 | 0.0003773
DS-2 (Small General Service)_Electric Environmental Adjustment Rate Zone I | DS-2 (Small General Service) | Electric Environmental Adjustment Rate Zone I |  |  | Billing Cycle | 0 | 8 | General Accounting | Monthly |  | 2.84e-05 | 0.0009692 | 0.0009692 | 0.0009805 | 0.0003072 | 0.0003697 | 0.000344 | 0.0003202 | 0.0002267 | 0.0002271 | 0.0002282 | 0.0002282 | 0.0002282 | 0.0002282 | 0.0002282 | 0.0002282 | 0.0002282 | 0.0002282 | 0.0002282 | 0.0002282 | 0.0002282 | 0.0002282 | 0.0002282 | 0.0002282 | 0.0002282 | 0.0002282 | 0.0002282 | 0.00030816 | DS-2 (Small General Service) | DS-2 | Electric Environmental Adjustment Rate Zone I | Billing Cycle | 8 | 0 | 0.0009692 | 0.0009692 | 0.0009805 | 0.0003072 | 0.0003697 | 0.000344 | 0.0003202 | 0.0002267 | 0.0002271 | 0.0002282 | 0.0002282 | 0.0002282 | 0.0002282 | 0.0002282 | 0.0002282 | 0.0002282 | 0.0002282 | 0.0002282 | 0.0002282 | 0.0002282 | 0.0002282 | 0.0002282 | 0.0002282 | 0.0002282
DS-3 (General Delivery Service)_Electric Environmental Adjustment Rate Zone I | DS-3 (General Delivery Service) | Electric Environmental Adjustment Rate Zone I |  |  | Billing Cycle | 0 | 8 | General Accounting | Monthly |  | -5.5e-06 | 0.0007075 | 0.0007075 | 0.0006897 | 0.0001875 | 0.0002199 | 0.0002207 | 0.0002346 | 0.0002456 | 0.0002235 | 0.0002455 | 0.0002455 | 0.0002455 | 0.0002455 | 0.0002455 | 0.0002455 | 0.0002455 | 0.0002455 | 0.0002455 | 0.0002455 | 0.0002455 | 0.0002455 | 0.0002455 | 0.0002455 | 0.0002455 | 0.0002455 | 0.0002455 | 0.00027738 | DS-3 (General Delivery Service) | DS-3 | Electric Environmental Adjustment Rate Zone I | Billing Cycle | 8 | 0 | 0.0007075 | 0.0007075 | 0.0006897 | 0.0001875 | 0.0002199 | 0.0002207 | 0.0002346 | 0.0002456 | 0.0002235 | 0.0002455 | 0.0002455 | 0.0002455 | 0.0002455 | 0.0002455 | 0.0002455 | 0.0002455 | 0.0002455 | 0.0002455 | 0.0002455 | 0.0002455 | 0.0002455 | 0.0002455 | 0.0002455 | 0.0002455
DS-4 (Large General Service)_Electric Environmental Adjustment Rate Zone I | DS-4 (Large General Service) | Electric Environmental Adjustment Rate Zone I |  |  | Billing Cycle | 0 | 8 | General Accounting | Monthly |  | -4.52e-05 | 0.000204 | 0.000204 | 0.0002075 | 6.75e-05 | 5.63e-05 | 4.53e-05 | 5.08e-05 | 5.38e-05 | 5.01e-05 | 6.17e-05 | 6.17e-05 | 6.17e-05 | 6.17e-05 | 6.17e-05 | 6.17e-05 | 6.17e-05 | 6.17e-05 | 6.17e-05 | 6.17e-05 | 6.17e-05 | 6.17e-05 | 6.17e-05 | 6.17e-05 | 6.17e-05 | 6.17e-05 | 6.17e-05 | 7.1771e-05 | DS-4 (Large General Service) | DS-4 | Electric Environmental Adjustment Rate Zone I | Billing Cycle | 8 | 0 | 0.000204 | 0.000204 | 0.0002075 | 6.75e-05 | 5.63e-05 | 4.53e-05 | 5.08e-05 | 5.38e-05 | 5.01e-05 | 6.17e-05 | 6.17e-05 | 6.17e-05 | 6.17e-05 | 6.17e-05 | 6.17e-05 | 6.17e-05 | 6.17e-05 | 6.17e-05 | 6.17e-05 | 6.17e-05 | 6.17e-05 | 6.17e-05 | 6.17e-05 | 6.17e-05
DS-5 (Lighting Service)_Electric Environmental Adjustment Rate Zone I | DS-5 (Lighting Service) | Electric Environmental Adjustment Rate Zone I |  |  | Billing Cycle | 0 | 8 | General Accounting | Monthly |  | 0.0005489 | 0.0023743 | 0.0023743 | 0.0024366 | 0.0010283 | 0.0014722 | 0.0005157 | 0.0004438 | 0.0004991 | 0.0005531 | 0.0005278 | 0.0005278 | 0.0005278 | 0.0005278 | 0.0005278 | 0.0005278 | 0.0005278 | 0.0005278 | 0.0005278 | 0.0005278 | 0.0005278 | 0.0005278 | 0.0005278 | 0.0005278 | 0.0005278 | 0.0005278 | 0.0005278 | 0.00074033 | DS-5 (Lighting Service) | DS-5 | Electric Environmental Adjustment Rate Zone I | Billing Cycle | 8 | 0 | 0.0023743 | 0.0023743 | 0.0024366 | 0.0010283 | 0.0014722 | 0.0005157 | 0.0004438 | 0.0004991 | 0.0005531 | 0.0005278 | 0.0005278 | 0.0005278 | 0.0005278 | 0.0005278 | 0.0005278 | 0.0005278 | 0.0005278 | 0.0005278 | 0.0005278 | 0.0005278 | 0.0005278 | 0.0005278 | 0.0005278 | 0.0005278
DS-6 (DS-3) Temp. Sensitive DS_Electric Environmental Adjustment Rate Zone I | DS-6 (DS-3) Temp. Sensitive DS | Electric Environmental Adjustment Rate Zone I |  |  | Billing Cycle | 0 | 8 | General Accounting | Monthly |  | -5.5e-06 | 0.0007075 | 0.0007075 | 0.0006897 | 0.0001875 | 0.0002199 | 0.0002207 | 0.0002346 | 0.0002456 | 0.0002235 | 0.0002455 | 0.0002455 | 0.0002455 | 0.0002455 | 0.0002455 | 0.0002455 | 0.0002455 | 0.0002455 | 0.0002455 | 0.0002455 | 0.0002455 | 0.0002455 | 0.0002455 | 0.0002455 | 0.0002455 | 0.0002455 | 0.0002455 | 0.00027738 | DS-6 (DS-3) Temp. Sensitive DS | DS-6.3 | Electric Environmental Adjustment Rate Zone I | Billing Cycle | 8 | 0 | 0.0007075 | 0.0007075 | 0.0006897 | 0.0001875 | 0.0002199 | 0.0002207 | 0.0002346 | 0.0002456 | 0.0002235 | 0.0002455 | 0.0002455 | 0.0002455 | 0.0002455 | 0.0002455 | 0.0002455 | 0.0002455 | 0.0002455 | 0.0002455 | 0.0002455 | 0.0002455 | 0.0002455 | 0.0002455 | 0.0002455 | 0.0002455
DS-6 (DS-4) Temp. Sensitive DS_Electric Environmental Adjustment Rate Zone I | DS-6 (DS-4) Temp. Sensitive DS | Electric Environmental Adjustment Rate Zone I |  |  | Billing Cycle | 0 | 8 | General Accounting | Monthly |  | -4.52e-05 | 0.000204 | 0.000204 | 0.0002075 | 6.75e-05 | 5.63e-05 | 4.53e-05 | 5.08e-05 | 5.38e-05 | 5.01e-05 | 6.17e-05 | 6.17e-05 | 6.17e-05 | 6.17e-05 | 6.17e-05 | 6.17e-05 | 6.17e-05 | 6.17e-05 | 6.17e-05 | 6.17e-05 | 6.17e-05 | 6.17e-05 | 6.17e-05 | 6.17e-05 | 6.17e-05 | 6.17e-05 | 6.17e-05 | 7.1771e-05 | DS-6 (DS-4) Temp. Sensitive DS | DS-6.4 | Electric Environmental Adjustment Rate Zone I | Billing Cycle | 8 | 0 | 0.000204 | 0.000204 | 0.0002075 | 6.75e-05 | 5.63e-05 | 4.53e-05 | 5.08e-05 | 5.38e-05 | 5.01e-05 | 6.17e-05 | 6.17e-05 | 6.17e-05 | 6.17e-05 | 6.17e-05 | 6.17e-05 | 6.17e-05 | 6.17e-05 | 6.17e-05 | 6.17e-05 | 6.17e-05 | 6.17e-05 | 6.17e-05 | 6.17e-05 | 6.17e-05
DS-1 (Residential)_Electric Environmental Adjustment Rate Zone III | DS-1 (Residential) | Electric Environmental Adjustment Rate Zone III |  |  | Billing Cycle | 0 | 8 | General Accounting | Monthly |  | 0.0015722 | 0.0002173 | 0.0002173 | 0.0002028 | 0.0007779 | 0.0007814 | 0.000818 | 0.0007636 | 0.0007578 | 0.0007198 | 0.0007756 | 0.0007756 | 0.0007756 | 0.0007756 | 0.0007756 | 0.0007756 | 0.0007756 | 0.0007756 | 0.0007756 | 0.0007756 | 0.0007756 | 0.0007756 | 0.0007756 | 0.0007756 | 0.0007756 | 0.0007756 | 0.0007756 | 0.00072701 | DS-1 (Residential) | DS-1 | Electric Environmental Adjustment Rate Zone III | Billing Cycle | 8 | 0 | 0.0002173 | 0.0002173 | 0.0002028 | 0.0007779 | 0.0007814 | 0.000818 | 0.0007636 | 0.0007578 | 0.0007198 | 0.0007756 | 0.0007756 | 0.0007756 | 0.0007756 | 0.0007756 | 0.0007756 | 0.0007756 | 0.0007756 | 0.0007756 | 0.0007756 | 0.0007756 | 0.0007756 | 0.0007756 | 0.0007756 | 0.0007756
DS-2 (Small General Service)_Electric Environmental Adjustment Rate Zone III | DS-2 (Small General Service) | Electric Environmental Adjustment Rate Zone III |  |  | Billing Cycle | 0 | 8 | General Accounting | Monthly |  | 0.0011545 | 0.0001591 | 0.0001591 | 0.0001533 | 0.0005845 | 0.0005718 | 0.0005492 | 0.0005391 | 0.0005324 | 0.0004857 | 0.0005695 | 0.0005695 | 0.0005695 | 0.0005695 | 0.0005695 | 0.0005695 | 0.0005695 | 0.0005695 | 0.0005695 | 0.0005695 | 0.0005695 | 0.0005695 | 0.0005695 | 0.0005695 | 0.0005695 | 0.0005695 | 0.0005695 | 0.00052863 | DS-2 (Small General Service) | DS-2 | Electric Environmental Adjustment Rate Zone III | Billing Cycle | 8 | 0 | 0.0001591 | 0.0001591 | 0.0001533 | 0.0005845 | 0.0005718 | 0.0005492 | 0.0005391 | 0.0005324 | 0.0004857 | 0.0005695 | 0.0005695 | 0.0005695 | 0.0005695 | 0.0005695 | 0.0005695 | 0.0005695 | 0.0005695 | 0.0005695 | 0.0005695 | 0.0005695 | 0.0005695 | 0.0005695 | 0.0005695 | 0.0005695
DS-3 (General Delivery Service)_Electric Environmental Adjustment Rate Zone III | DS-3 (General Delivery Service) | Electric Environmental Adjustment Rate Zone III |  |  | Billing Cycle | 0 | 8 | General Accounting | Monthly |  | 0.0007476 | 0.0001017 | 0.0001017 | 0.0001007 | 0.0003391 | 0.0003388 | 0.0003436 | 0.000364 | 0.0003961 | 0.0003438 | 0.0003724 | 0.0003724 | 0.0003724 | 0.0003724 | 0.0003724 | 0.0003724 | 0.0003724 | 0.0003724 | 0.0003724 | 0.0003724 | 0.0003724 | 0.0003724 | 0.0003724 | 0.0003724 | 0.0003724 | 0.0003724 | 0.0003724 | 0.00034526 | DS-3 (General Delivery Service) | DS-3 | Electric Environmental Adjustment Rate Zone III | Billing Cycle | 8 | 0 | 0.0001017 | 0.0001017 | 0.0001007 | 0.0003391 | 0.0003388 | 0.0003436 | 0.000364 | 0.0003961 | 0.0003438 | 0.0003724 | 0.0003724 | 0.0003724 | 0.0003724 | 0.0003724 | 0.0003724 | 0.0003724 | 0.0003724 | 0.0003724 | 0.0003724 | 0.0003724 | 0.0003724 | 0.0003724 | 0.0003724 | 0.0003724
DS-4 (Large General Service)_Electric Environmental Adjustment Rate Zone III | DS-4 (Large General Service) | Electric Environmental Adjustment Rate Zone III |  |  | Billing Cycle | 0 | 8 | General Accounting | Monthly |  | 0.0002441 | 3.16e-05 | 3.16e-05 | 2.03e-05 | 6.54e-05 | 7.83e-05 | 9.42e-05 | 0.0001065 | 0.0001102 | 0.0001167 | 0.0001212 | 0.0001212 | 0.0001212 | 0.0001212 | 0.0001212 | 0.0001212 | 0.0001212 | 0.0001212 | 0.0001212 | 0.0001212 | 0.0001212 | 0.0001212 | 0.0001212 | 0.0001212 | 0.0001212 | 0.0001212 | 0.0001212 | 0.00010677 | DS-4 (Large General Service) | DS-4 | Electric Environmental Adjustment Rate Zone III | Billing Cycle | 8 | 0 | 3.16e-05 | 3.16e-05 | 2.03e-05 | 6.54e-05 | 7.83e-05 | 9.42e-05 | 0.0001065 | 0.0001102 | 0.0001167 | 0.0001212 | 0.0001212 | 0.0001212 | 0.0001212 | 0.0001212 | 0.0001212 | 0.0001212 | 0.0001212 | 0.0001212 | 0.0001212 | 0.0001212 | 0.0001212 | 0.0001212 | 0.0001212 | 0.0001212
DS-5 (Lighting Service)_Electric Environmental Adjustment Rate Zone III | DS-5 (Lighting Service) | Electric Environmental Adjustment Rate Zone III |  |  | Billing Cycle | 0 | 8 | General Accounting | Monthly |  | 0.0023492 | 0.0003753 | 0.0003753 | 0.0003882 | 0.0014873 | 0.0017668 | 0.0014533 | 0.001344 | 0.0012053 | 0.0012717 | 0.0012483 | 0.0012483 | 0.0012483 | 0.0012483 | 0.0012483 | 0.0012483 | 0.0012483 | 0.0012483 | 0.0012483 | 0.0012483 | 0.0012483 | 0.0012483 | 0.0012483 | 0.0012483 | 0.0012483 | 0.0012483 | 0.0012483 | 0.0012194 | DS-5 (Lighting Service) | DS-5 | Electric Environmental Adjustment Rate Zone III | Billing Cycle | 8 | 0 | 0.0003753 | 0.0003753 | 0.0003882 | 0.0014873 | 0.0017668 | 0.0014533 | 0.001344 | 0.0012053 | 0.0012717 | 0.0012483 | 0.0012483 | 0.0012483 | 0.0012483 | 0.0012483 | 0.0012483 | 0.0012483 | 0.0012483 | 0.0012483 | 0.0012483 | 0.0012483 | 0.0012483 | 0.0012483 | 0.0012483 | 0.0012483
DS-6 (DS-3) Temp. Sensitive DS_Electric Environmental Adjustment Rate Zone III | DS-6 (DS-3) Temp. Sensitive DS | Electric Environmental Adjustment Rate Zone III |  |  | Billing Cycle | 0 | 8 | General Accounting | Monthly |  | 0.0007476 | 0.0001017 | 0.0001017 | 0.0001007 | 0.0003391 | 0.0003388 | 0.0003436 | 0.000364 | 0.0003961 | 0.0003438 | 0.0003724 | 0.0003724 | 0.0003724 | 0.0003724 | 0.0003724 | 0.0003724 | 0.0003724 | 0.0003724 | 0.0003724 | 0.0003724 | 0.0003724 | 0.0003724 | 0.0003724 | 0.0003724 | 0.0003724 | 0.0003724 | 0.0003724 | 0.00034526 | DS-6 (DS-3) Temp. Sensitive DS | DS-6.3 | Electric Environmental Adjustment Rate Zone III | Billing Cycle | 8 | 0 | 0.0001017 | 0.0001017 | 0.0001007 | 0.0003391 | 0.0003388 | 0.0003436 | 0.000364 | 0.0003961 | 0.0003438 | 0.0003724 | 0.0003724 | 0.0003724 | 0.0003724 | 0.0003724 | 0.0003724 | 0.0003724 | 0.0003724 | 0.0003724 | 0.0003724 | 0.0003724 | 0.0003724 | 0.0003724 | 0.0003724 | 0.0003724
DS-6 (DS-4) Temp. Sensitive DS_Electric Environmental Adjustment Rate Zone III | DS-6 (DS-4) Temp. Sensitive DS | Electric Environmental Adjustment Rate Zone III |  |  | Billing Cycle | 0 | 8 | General Accounting | Monthly |  | 0.0002441 | 3.16e-05 | 3.16e-05 | 2.03e-05 | 6.54e-05 | 7.83e-05 | 9.42e-05 | 0.0001065 | 0.0001102 | 0.0001167 | 0.0001212 | 0.0001212 | 0.0001212 | 0.0001212 | 0.0001212 | 0.0001212 | 0.0001212 | 0.0001212 | 0.0001212 | 0.0001212 | 0.0001212 | 0.0001212 | 0.0001212 | 0.0001212 | 0.0001212 | 0.0001212 | 0.0001212 | 0.00010677 | DS-6 (DS-4) Temp. Sensitive DS | DS-6.4 | Electric Environmental Adjustment Rate Zone III | Billing Cycle | 8 | 0 | 3.16e-05 | 3.16e-05 | 2.03e-05 | 6.54e-05 | 7.83e-05 | 9.42e-05 | 0.0001065 | 0.0001102 | 0.0001167 | 0.0001212 | 0.0001212 | 0.0001212 | 0.0001212 | 0.0001212 | 0.0001212 | 0.0001212 | 0.0001212 | 0.0001212 | 0.0001212 | 0.0001212 | 0.0001212 | 0.0001212 | 0.0001212 | 0.0001212
DS-1 (Residential)_Energy Assistance Adder Charge | DS-1 (Residential) | Energy Assistance Adder Charge | Customer Charge |  | Billing Cycle | 0 | 6 | Regulatory | - |  | 0 | 0 | 0 | 0 | 0 | 0 | 0 | 0 | 0 | 0 | 0 | 0 | 0 | 0 | 0 | 0 | 0 | 0 | 0 | 0 | 0 | 0 | 0 | 0 | 0 | 0 | 0 | 0 | DS-1 (Residential) | DS-1 | Energy Assistance Adder Charge | Billing Cycle | 6 | 0 | 0 | 0 | 0 | 0 | 0 | 0 | 0 | 0 | 0 | 0 | 0 | 0 | 0 | 0 | 0 | 0 | 0 | 0 | 0 | 0 | 0 | 0 | 0 | 0
DS-2 (Small General Service)_Energy Assistance Adder Charge | DS-2 (Small General Service) | Energy Assistance Adder Charge |  |  | Billing Cycle | 0 | 6 | Regulatory | - | [27 empty] | 1 | 1 | DS-2 (Small General Service) | DS-2 | Energy Assistance Adder Charge | Billing Cycle | 6 | 1 | 1 | 1 | 1 | 1 | 1 | 1 | 1 | 1 | 1 | 1 | 1 | 1 | 1 | 1 | 1 | 1 | 1 | 1 | 1 | 1 | 1 | 1 | 1 | 1 | bar: 2023-12-01 to 2026-01-01
DS-3 (General Delivery Service)_Energy Assistance Adder Charge | DS-3 (General Delivery Service) | Energy Assistance Adder Charge |  |  | Billing Cycle | 0 | 6 | Regulatory | - | [27 empty] | 1 | 1 | DS-3 (General Delivery Service) | DS-3 | Energy Assistance Adder Charge | Billing Cycle | 6 | 1 | 1 | 1 | 1 | 1 | 1 | 1 | 1 | 1 | 1 | 1 | 1 | 1 | 1 | 1 | 1 | 1 | 1 | 1 | 1 | 1 | 1 | 1 | 1 | 1 | bar: 2023-12-01 to 2026-01-01
DS-4 (Large General Service)_Energy Assistance Adder Charge | DS-4 (Large General Service) | Energy Assistance Adder Charge |  |  | Billing Cycle | 0 | 6 | Regulatory | - | [27 empty] | 1 | 1 | DS-4 (Large General Service) | DS-4 | Energy Assistance Adder Charge | Billing Cycle | 6 | 1 | 1 | 1 | 1 | 1 | 1 | 1 | 1 | 1 | 1 | 1 | 1 | 1 | 1 | 1 | 1 | 1 | 1 | 1 | 1 | 1 | 1 | 1 | 1 | 1 | bar: 2023-12-01 to 2026-01-01
DS-5 (Lighting Service)_Energy Assistance Adder Charge | DS-5 (Lighting Service) | Energy Assistance Adder Charge |  |  | Billing Cycle | 0 | 6 | Regulatory | - | [27 empty] | 1 | 1 | DS-5 (Lighting Service) | DS-5 | Energy Assistance Adder Charge | Billing Cycle | 6 | 1 | 1 | 1 | 1 | 1 | 1 | 1 | 1 | 1 | 1 | 1 | 1 | 1 | 1 | 1 | 1 | 1 | 1 | 1 | 1 | 1 | 1 | 1 | 1 | 1 | bar: 2023-12-01 to 2026-01-01
DS-6 (DS-3) Temp. Sensitive DS_Energy Assistance Adder Charge | DS-6 (DS-3) Temp. Sensitive DS | Energy Assistance Adder Charge |  |  | Billing Cycle | 0 | 6 | Regulatory | - | [27 empty] | 1 | 1 | DS-6 (DS-3) Temp. Sensitive DS | DS-6.3 | Energy Assistance Adder Charge | Billing Cycle | 6 | 1 | 1 | 1 | 1 | 1 | 1 | 1 | 1 | 1 | 1 | 1 | 1 | 1 | 1 | 1 | 1 | 1 | 1 | 1 | 1 | 1 | 1 | 1 | 1 | 1 | bar: 2023-12-01 to 2026-01-01
DS-6 (DS-4) Temp. Sensitive DS_Energy Assistance Adder Charge | DS-6 (DS-4) Temp. Sensitive DS | Energy Assistance Adder Charge |  |  | Billing Cycle | 0 | 6 | Regulatory | - | [27 empty] | 1 | 1 | DS-6 (DS-4) Temp. Sensitive DS | DS-6.4 | Energy Assistance Adder Charge | Billing Cycle | 6 | 1 | 1 | 1 | 1 | 1 | 1 | 1 | 1 | 1 | 1 | 1 | 1 | 1 | 1 | 1 | 1 | 1 | 1 | 1 | 1 | 1 | 1 | 1 | 1 | 1 | bar: 2023-12-01 to 2026-01-01
GDS-1 (Residential)_Energy Assistance Adder Charge | GDS-1 (Residential) | Energy Assistance Adder Charge | Customer Charge |  | Billing Cycle | 0 | 6 | Regulatory | - |  | 0 | 0 | 0 | 0 | 0 | 0 | 0 | 0 | 0 | 0 | 0 | 0 | 0 | 0 | 0 | 0 | 0 | 0 | 0 | 0 | 0 | 0 | 0 | 0 | 0 | 0 | 0 | 0 | GDS-1 (Residential) | GDS-1 | Energy Assistance Adder Charge | Billing Cycle | 6 | 0 | 0 | 0 | 0 | 0 | 0 | 0 | 0 | 0 | 0 | 0 | 0 | 0 | 0 | 0 | 0 | 0 | 0 | 0 | 0 | 0 | 0 | 0 | 0 | 0
GDS-2 (Small General Delivery)_Energy Assistance Adder Charge | GDS-2 (Small General Delivery) | Energy Assistance Adder Charge |  |  | Billing Cycle | 0 | 6 | Regulatory | - | [27 empty] | 1 | 1 | GDS-2 (Small General Delivery) | GDS-2 | Energy Assistance Adder Charge | Billing Cycle | 6 | 1 | 1 | 1 | 1 | 1 | 1 | 1 | 1 | 1 | 1 | 1 | 1 | 1 | 1 | 1 | 1 | 1 | 1 | 1 | 1 | 1 | 1 | 1 | 1 | 1 | bar: 2023-12-01 to 2026-01-01
GDS-3 (Intermediate General Delivery)_Energy Assistance Adder Charge | GDS-3 (Intermediate General Delivery) | Energy Assistance Adder Charge |  |  | Billing Cycle | 0 | 6 | Regulatory | - | [27 empty] | 1 | 1 | GDS-3 (Intermediate General Delivery) | GDS-3 | Energy Assistance Adder Charge | Billing Cycle | 6 | 1 | 1 | 1 | 1 | 1 | 1 | 1 | 1 | 1 | 1 | 1 | 1 | 1 | 1 | 1 | 1 | 1 | 1 | 1 | 1 | 1 | 1 | 1 | 1 | 1 | bar: 2023-12-01 to 2026-01-01
GDS-4 (Large General Delivery)_Energy Assistance Adder Charge | GDS-4 (Large General Delivery) | Energy Assistance Adder Charge |  |  | Billing Cycle | 0 | 6 | Regulatory | - | [27 empty] | 1 | 1 | GDS-4 (Large General Delivery) | GDS-4 | Energy Assistance Adder Charge | Billing Cycle | 6 | 1 | 1 | 1 | 1 | 1 | 1 | 1 | 1 | 1 | 1 | 1 | 1 | 1 | 1 | 1 | 1 | 1 | 1 | 1 | 1 | 1 | 1 | 1 | 1 | 1 | bar: 2023-12-01 to 2026-01-01
GDS-5 (Seasonal)_Energy Assistance Adder Charge | GDS-5 (Seasonal) | Energy Assistance Adder Charge |  |  | Billing Cycle | 0 | 6 | Regulatory | - | [27 empty] | 1 | 1 | GDS-5 (Seasonal) | GDS-5 | Energy Assistance Adder Charge | Billing Cycle | 6 | 1 | 1 | 1 | 1 | 1 | 1 | 1 | 1 | 1 | 1 | 1 | 1 | 1 | 1 | 1 | 1 | 1 | 1 | 1 | 1 | 1 | 1 | 1 | 1 | 1 | bar: 2023-12-01 to 2026-01-01
DS-3 (General Delivery Service)_Energy Assistance Adder Charge - Tier 3 | DS-3 (General Delivery Service) | Energy Assistance Adder Charge - Tier 3 |  |  | Billing Cycle | 0 | 6 | Regulatory | - |  | 30 | 30 | 30 | 30 | 30 | 30 | 30 | 30 | 30 | 30 | 30 | 30 | 30 | 30 | 30 | 30 | 30 | 30 | 30 | 30 | 30 | 30 | 30 | 30 | 30 | 30 | 30 | 30 | DS-3 (General Delivery Service) | DS-3 | Energy Assistance Adder Charge - Tier 3 | Billing Cycle | 6 | 30 | 30 | 30 | 30 | 30 | 30 | 30 | 30 | 30 | 30 | 30 | 30 | 30 | 30 | 30 | 30 | 30 | 30 | 30 | 30 | 30 | 30 | 30 | 30 | 30
DS-4 (Large General Service)_Energy Assistance Adder Charge - Tier 3 | DS-4 (Large General Service) | Energy Assistance Adder Charge - Tier 3 |  |  | Billing Cycle | 0 | 6 | Regulatory | - |  | 30 | 30 | 30 | 30 | 30 | 30 | 30 | 30 | 30 | 30 | 30 | 30 | 30 | 30 | 30 | 30 | 30 | 30 | 30 | 30 | 30 | 30 | 30 | 30 | 30 | 30 | 30 | 30 | DS-4 (Large General Service) | DS-4 | Energy Assistance Adder Charge - Tier 3 | Billing Cycle | 6 | 30 | 30 | 30 | 30 | 30 | 30 | 30 | 30 | 30 | 30 | 30 | 30 | 30 | 30 | 30 | 30 | 30 | 30 | 30 | 30 | 30 | 30 | 30 | 30 | 30
DS-4 (Large General Service)_Energy Assistance Adder Charge - Tier 3 | DS-4 (Large General Service) | Energy Assistance Adder Charge - Tier 3 |  |  | Billing Cycle | 0 | 6 | Regulatory | - |  | 30 | 30 | 30 | 30 | 30 | 30 | 30 | 30 | 30 | 30 | 30 | 30 | 30 | 30 | 30 | 30 | 30 | 30 | 30 | 30 | 30 | 30 | 30 | 30 | 30 | 30 | 30 | 30 | DS-4 (Large General Service) | DS-4 | Energy Assistance Adder Charge - Tier 3 | Billing Cycle | 6 | 30 | 30 | 30 | 30 | 30 | 30 | 30 | 30 | 30 | 30 | 30 | 30 | 30 | 30 | 30 | 30 | 30 | 30 | 30 | 30 | 30 | 30 | 30 | 30 | 30
GDS-3 (Intermediate General Delivery)_Energy Assistance Adder Charge - Tier 3 | GDS-3 (Intermediate General Delivery) | Energy Assistance Adder Charge - Tier 3 |  |  | Billing Cycle | 0 | 6 | Regulatory | - |  | 30 | 30 | 30 | 30 | 30 | 30 | 30 | 30 | 30 | 30 | 30 | 30 | 30 | 30 | 30 | 30 | 30 | 30 | 30 | 30 | 30 | 30 | 30 | 30 | 30 | 30 | 30 | 30 | GDS-3 (Intermediate General Delivery) | GDS-3 | Energy Assistance Adder Charge - Tier 3 | Billing Cycle | 6 | 30 | 30 | 30 | 30 | 30 | 30 | 30 | 30 | 30 | 30 | 30 | 30 | 30 | 30 | 30 | 30 | 30 | 30 | 30 | 30 | 30 | 30 | 30 | 30 | 30
GDS-3 (Intermediate General Delivery)_Energy Assistance Adder Charge - Tier 3 | GDS-3 (Intermediate General Delivery) | Energy Assistance Adder Charge - Tier 3 |  |  | Billing Cycle | 0 | 6 | Regulatory | - |  | 30 | 30 | 30 | 30 | 30 | 30 | 30 | 30 | 30 | 30 | 30 | 30 | 30 | 30 | 30 | 30 | 30 | 30 | 30 | 30 | 30 | 30 | 30 | 30 | 30 | 30 | 30 | 30 | GDS-3 (Intermediate General Delivery) | GDS-3 | Energy Assistance Adder Charge - Tier 3 | Billing Cycle | 6 | 30 | 30 | 30 | 30 | 30 | 30 | 30 | 30 | 30 | 30 | 30 | 30 | 30 | 30 | 30 | 30 | 30 | 30 | 30 | 30 | 30 | 30 | 30 | 30 | 30
GDS-4 (Large General Delivery)_Energy Assistance Adder Charge - Tier 3 | GDS-4 (Large General Delivery) | Energy Assistance Adder Charge - Tier 3 |  |  | Billing Cycle | 0 | 6 | Regulatory | - |  | 30 | 30 | 30 | 30 | 30 | 30 | 30 | 30 | 30 | 30 | 30 | 30 | 30 | 30 | 30 | 30 | 30 | 30 | 30 | 30 | 30 | 30 | 30 | 30 | 30 | 30 | 30 | 30 | GDS-4 (Large General Delivery) | GDS-4 | Energy Assistance Adder Charge - Tier 3 | Billing Cycle | 6 | 30 | 30 | 30 | 30 | 30 | 30 | 30 | 30 | 30 | 30 | 30 | 30 | 30 | 30 | 30 | 30 | 30 | 30 | 30 | 30 | 30 | 30 | 30 | 30 | 30
GDS-4 (Large General Delivery)_Energy Assistance Adder Charge - Tier 3 | GDS-4 (Large General Delivery) | Energy Assistance Adder Charge - Tier 3 |  |  | Billing Cycle | 0 | 6 | Regulatory | - |  | 30 | 30 | 30 | 30 | 30 | 30 | 30 | 30 | 30 | 30 | 30 | 30 | 30 | 30 | 30 | 30 | 30 | 30 | 30 | 30 | 30 | 30 | 30 | 30 | 30 | 30 | 30 | 30 | GDS-4 (Large General Delivery) | GDS-4 | Energy Assistance Adder Charge - Tier 3 | Billing Cycle | 6 | 30 | 30 | 30 | 30 | 30 | 30 | 30 | 30 | 30 | 30 | 30 | 30 | 30 | 30 | 30 | 30 | 30 | 30 | 30 | 30 | 30 | 30 | 30 | 30 | 30
GDS-5 (Seasonal)_Energy Assistance Adder Charge - Tier 3 | GDS-5 (Seasonal) | Energy Assistance Adder Charge - Tier 3 |  |  | Billing Cycle | 0 | 6 | Regulatory | - |  | 30 | 30 | 30 | 30 | 30 | 30 | 30 | 30 | 30 | 30 | 30 | 30 | 30 | 30 | 30 | 30 | 30 | 30 | 30 | 30 | 30 | 30 | 30 | 30 | 30 | 30 | 30 | 30 | GDS-5 (Seasonal) | GDS-5 | Energy Assistance Adder Charge - Tier 3 | Billing Cycle | 6 | 30 | 30 | 30 | 30 | 30 | 30 | 30 | 30 | 30 | 30 | 30 | 30 | 30 | 30 | 30 | 30 | 30 | 30 | 30 | 30 | 30 | 30 | 30 | 30 | 30
DS-1 (Residential)_Energy Assistance Charge | DS-1 (Residential) | Energy Assistance Charge | Customer Charge |  | Billing Cycle | 0 | 6 | Regulatory | - |  | 0 | 0 | 0 | 0 | 0 | 0 | 0 | 0 | 0 | 0 | 0 | 0 | 0 | 0 | 0 | 0 | 0 | 0 | 0 | 0 | 0 | 0 | 0 | 0 | 0 | 0 | 0 | 0 | DS-1 (Residential) | DS-1 | Energy Assistance Charge | Billing Cycle | 6 | 0 | 0 | 0 | 0 | 0 | 0 | 0 | 0 | 0 | 0 | 0 | 0 | 0 | 0 | 0 | 0 | 0 | 0 | 0 | 0 | 0 | 0 | 0 | 0 | 0
DS-2 (Small General Service)_Energy Assistance Charge | DS-2 (Small General Service) | Energy Assistance Charge |  |  | Billing Cycle | 0 | 6 | Regulatory | - |  | 4 | 4 | 4 | 4 | 4 | 4 | 4 | 4 | 4 | 4 | 4 | 4 | 4 | 4 | 4 | 4 | 4 | 4 | 4 | 4 | 4 | 4 | 4 | 4 | 4 | 4 | 4 | 4 | DS-2 (Small General Service) | DS-2 | Energy Assistance Charge | Billing Cycle | 6 | 4 | 4 | 4 | 4 | 4 | 4 | 4 | 4 | 4 | 4 | 4 | 4 | 4 | 4 | 4 | 4 | 4 | 4 | 4 | 4 | 4 | 4 | 4 | 4 | 4
DS-3 (General Delivery Service)_Energy Assistance Charge | DS-3 (General Delivery Service) | Energy Assistance Charge |  |  | Billing Cycle | 0 | 6 | Regulatory | - |  | 4 | 4 | 4 | 4 | 4 | 4 | 4 | 4 | 4 | 4 | 4 | 4 | 4 | 4 | 4 | 4 | 4 | 4 | 4 | 4 | 4 | 4 | 4 | 4 | 4 | 4 | 4 | 4 | DS-3 (General Delivery Service) | DS-3 | Energy Assistance Charge | Billing Cycle | 6 | 4 | 4 | 4 | 4 | 4 | 4 | 4 | 4 | 4 | 4 | 4 | 4 | 4 | 4 | 4 | 4 | 4 | 4 | 4 | 4 | 4 | 4 | 4 | 4 | 4
DS-4 (Large General Service)_Energy Assistance Charge | DS-4 (Large General Service) | Energy Assistance Charge |  |  | Billing Cycle | 0 | 6 | Regulatory | - |  | 4 | 4 | 4 | 4 | 4 | 4 | 4 | 4 | 4 | 4 | 4 | 4 | 4 | 4 | 4 | 4 | 4 | 4 | 4 | 4 | 4 | 4 | 4 | 4 | 4 | 4 | 4 | 4 | DS-4 (Large General Service) | DS-4 | Energy Assistance Charge | Billing Cycle | 6 | 4 | 4 | 4 | 4 | 4 | 4 | 4 | 4 | 4 | 4 | 4 | 4 | 4 | 4 | 4 | 4 | 4 | 4 | 4 | 4 | 4 | 4 | 4 | 4 | 4
DS-5 (Lighting Service)_Energy Assistance Charge | DS-5 (Lighting Service) | Energy Assistance Charge |  |  | Billing Cycle | 0 | 6 | Regulatory | - |  | 4 | 4 | 4 | 4 | 4 | 4 | 4 | 4 | 4 | 4 | 4 | 4 | 4 | 4 | 4 | 4 | 4 | 4 | 4 | 4 | 4 | 4 | 4 | 4 | 4 | 4 | 4 | 4 | DS-5 (Lighting Service) | DS-5 | Energy Assistance Charge | Billing Cycle | 6 | 4 | 4 | 4 | 4 | 4 | 4 | 4 | 4 | 4 | 4 | 4 | 4 | 4 | 4 | 4 | 4 | 4 | 4 | 4 | 4 | 4 | 4 | 4 | 4 | 4
DS-6 (DS-3) Temp. Sensitive DS_Energy Assistance Charge | DS-6 (DS-3) Temp. Sensitive DS | Energy Assistance Charge |  |  | Billing Cycle | 0 | 6 | Regulatory | - |  | 4 | 4 | 4 | 4 | 4 | 4 | 4 | 4 | 4 | 4 | 4 | 4 | 4 | 4 | 4 | 4 | 4 | 4 | 4 | 4 | 4 | 4 | 4 | 4 | 4 | 4 | 4 | 4 | DS-6 (DS-3) Temp. Sensitive DS | DS-6.3 | Energy Assistance Charge | Billing Cycle | 6 | 4 | 4 | 4 | 4 | 4 | 4 | 4 | 4 | 4 | 4 | 4 | 4 | 4 | 4 | 4 | 4 | 4 | 4 | 4 | 4 | 4 | 4 | 4 | 4 | 4
DS-6 (DS-4) Temp. Sensitive DS_Energy Assistance Charge | DS-6 (DS-4) Temp. Sensitive DS | Energy Assistance Charge |  |  | Billing Cycle | 0 | 6 | Regulatory | - |  | 4 | 4 | 4 | 4 | 4 | 4 | 4 | 4 | 4 | 4 | 4 | 4 | 4 | 4 | 4 | 4 | 4 | 4 | 4 | 4 | 4 | 4 | 4 | 4 | 4 | 4 | 4 | 4 | DS-6 (DS-4) Temp. Sensitive DS | DS-6.4 | Energy Assistance Charge | Billing Cycle | 6 | 4 | 4 | 4 | 4 | 4 | 4 | 4 | 4 | 4 | 4 | 4 | 4 | 4 | 4 | 4 | 4 | 4 | 4 | 4 | 4 | 4 | 4 | 4 | 4 | 4
GDS-1 (Residential)_Energy Assistance Charge | GDS-1 (Residential) | Energy Assistance Charge | Customer Charge |  | Billing Cycle | 0 | 6 | Regulatory | - |  | 0 | 0 | 0 | 0 | 0 | 0 | 0 | 0 | 0 | 0 | 0 | 0 | 0 | 0 | 0 | 0 | 0 | 0 | 0 | 0 | 0 | 0 | 0 | 0 | 0 | 0 | 0 | 0 | GDS-1 (Residential) | GDS-1 | Energy Assistance Charge | Billing Cycle | 6 | 0 | 0 | 0 | 0 | 0 | 0 | 0 | 0 | 0 | 0 | 0 | 0 | 0 | 0 | 0 | 0 | 0 | 0 | 0 | 0 | 0 | 0 | 0 | 0 | 0
GDS-2 (Small General Delivery)_Energy Assistance Charge | GDS-2 (Small General Delivery) | Energy Assistance Charge |  |  | Billing Cycle | 0 | 6 | Regulatory | - |  | 4 | 4 | 4 | 4 | 4 | 4 | 4 | 4 | 4 | 4 | 4 | 4 | 4 | 4 | 4 | 4 | 4 | 4 | 4 | 4 | 4 | 4 | 4 | 4 | 4 | 4 | 4 | 4 | GDS-2 (Small General Delivery) | GDS-2 | Energy Assistance Charge | Billing Cycle | 6 | 4 | 4 | 4 | 4 | 4 | 4 | 4 | 4 | 4 | 4 | 4 | 4 | 4 | 4 | 4 | 4 | 4 | 4 | 4 | 4 | 4 | 4 | 4 | 4 | 4
GDS-3 (Intermediate General Delivery)_Energy Assistance Charge | GDS-3 (Intermediate General Delivery) | Energy Assistance Charge |  |  | Billing Cycle | 0 | 6 | Regulatory | - |  | 4 | 4 | 4 | 4 | 4 | 4 | 4 | 4 | 4 | 4 | 4 | 4 | 4 | 4 | 4 | 4 | 4 | 4 | 4 | 4 | 4 | 4 | 4 | 4 | 4 | 4 | 4 | 4 | GDS-3 (Intermediate General Delivery) | GDS-3 | Energy Assistance Charge | Billing Cycle | 6 | 4 | 4 | 4 | 4 | 4 | 4 | 4 | 4 | 4 | 4 | 4 | 4 | 4 | 4 | 4 | 4 | 4 | 4 | 4 | 4 | 4 | 4 | 4 | 4 | 4
GDS-4 (Large General Delivery)_Energy Assistance Charge | GDS-4 (Large General Delivery) | Energy Assistance Charge |  |  | Billing Cycle | 0 | 6 | Regulatory | - |  | 4 | 4 | 4 | 4 | 4 | 4 | 4 | 4 | 4 | 4 | 4 | 4 | 4 | 4 | 4 | 4 | 4 | 4 | 4 | 4 | 4 | 4 | 4 | 4 | 4 | 4 | 4 | 4 | GDS-4 (Large General Delivery) | GDS-4 | Energy Assistance Charge | Billing Cycle | 6 | 4 | 4 | 4 | 4 | 4 | 4 | 4 | 4 | 4 | 4 | 4 | 4 | 4 | 4 | 4 | 4 | 4 | 4 | 4 | 4 | 4 | 4 | 4 | 4 | 4
GDS-5 (Seasonal)_Energy Assistance Charge | GDS-5 (Seasonal) | Energy Assistance Charge |  |  | Billing Cycle | 0 | 6 | Regulatory | - |  | 4 | 4 | 4 | 4 | 4 | 4 | 4 | 4 | 4 | 4 | 4 | 4 | 4 | 4 | 4 | 4 | 4 | 4 | 4 | 4 | 4 | 4 | 4 | 4 | 4 | 4 | 4 | 4 | GDS-5 (Seasonal) | GDS-5 | Energy Assistance Charge | Billing Cycle | 6 | 4 | 4 | 4 | 4 | 4 | 4 | 4 | 4 | 4 | 4 | 4 | 4 | 4 | 4 | 4 | 4 | 4 | 4 | 4 | 4 | 4 | 4 | 4 | 4 | 4
DS-3 (General Delivery Service)_Energy Assistance Charge - Tier 3 | DS-3 (General Delivery Service) | Energy Assistance Charge - Tier 3 |  |  | Billing Cycle | 0 | 6 | Regulatory | - |  | 150 | 150 | 150 | 150 | 150 | 150 | 150 | 150 | 150 | 150 | 150 | 150 | 150 | 150 | 150 | 150 | 150 | 150 | 150 | 150 | 150 | 150 | 150 | 150 | 150 | 150 | 150 | 150 | DS-3 (General Delivery Service) | DS-3 | Energy Assistance Charge - Tier 3 | Billing Cycle | 6 | 150 | 150 | 150 | 150 | 150 | 150 | 150 | 150 | 150 | 150 | 150 | 150 | 150 | 150 | 150 | 150 | 150 | 150 | 150 | 150 | 150 | 150 | 150 | 150 | 150
DS-4 (Large General Service)_Energy Assistance Charge - Tier 3 | DS-4 (Large General Service) | Energy Assistance Charge - Tier 3 |  |  | Billing Cycle | 0 | 6 | Regulatory | - |  | 150 | 150 | 150 | 150 | 150 | 150 | 150 | 150 | 150 | 150 | 150 | 150 | 150 | 150 | 150 | 150 | 150 | 150 | 150 | 150 | 150 | 150 | 150 | 150 | 150 | 150 | 150 | 150 | DS-4 (Large General Service) | DS-4 | Energy Assistance Charge - Tier 3 | Billing Cycle | 6 | 150 | 150 | 150 | 150 | 150 | 150 | 150 | 150 | 150 | 150 | 150 | 150 | 150 | 150 | 150 | 150 | 150 | 150 | 150 | 150 | 150 | 150 | 150 | 150 | 150
GDS-3 (Intermediate General Delivery)_Energy Assistance Charge - Tier 3 | GDS-3 (Intermediate General Delivery) | Energy Assistance Charge - Tier 3 |  |  | Billing Cycle | 0 | 6 | Regulatory | - |  | 150 | 150 | 150 | 150 | 150 | 150 | 150 | 150 | 150 | 150 | 150 | 150 | 150 | 150 | 150 | 150 | 150 | 150 | 150 | 150 | 150 | 150 | 150 | 150 | 150 | 150 | 150 | 150 | GDS-3 (Intermediate General Delivery) | GDS-3 | Energy Assistance Charge - Tier 3 | Billing Cycle | 6 | 150 | 150 | 150 | 150 | 150 | 150 | 150 | 150 | 150 | 150 | 150 | 150 | 150 | 150 | 150 | 150 | 150 | 150 | 150 | 150 | 150 | 150 | 150 | 150 | 150
GDS-4 (Large General Delivery)_Energy Assistance Charge - Tier 3 | GDS-4 (Large General Delivery) | Energy Assistance Charge - Tier 3 |  |  | Billing Cycle | 0 | 6 | Regulatory | - |  | 150 | 150 | 150 | 150 | 150 | 150 | 150 | 150 | 150 | 150 | 150 | 150 | 150 | 150 | 150 | 150 | 150 | 150 | 150 | 150 | 150 | 150 | 150 | 150 | 150 | 150 | 150 | 150 | GDS-4 (Large General Delivery) | GDS-4 | Energy Assistance Charge - Tier 3 | Billing Cycle | 6 | 150 | 150 | 150 | 150 | 150 | 150 | 150 | 150 | 150 | 150 | 150 | 150 | 150 | 150 | 150 | 150 | 150 | 150 | 150 | 150 | 150 | 150 | 150 | 150 | 150
GDS-5 (Seasonal)_Energy Assistance Charge - Tier 3 | GDS-5 (Seasonal) | Energy Assistance Charge - Tier 3 |  |  | Billing Cycle | 0 | 6 | Regulatory | - |  | 150 | 150 | 150 | 150 | 150 | 150 | 150 | 150 | 150 | 150 | 150 | 150 | 150 | 150 | 150 | 150 | 150 | 150 | 150 | 150 | 150 | 150 | 150 | 150 | 150 | 150 | 150 | 150 | GDS-5 (Seasonal) | GDS-5 | Energy Assistance Charge - Tier 3 | Billing Cycle | 6 | 150 | 150 | 150 | 150 | 150 | 150 | 150 | 150 | 150 | 150 | 150 | 150 | 150 | 150 | 150 | 150 | 150 | 150 | 150 | 150 | 150 | 150 | 150 | 150 | 150
DS-6 (DS-3) Temp. Sensitive DS_Excess Demand Charge (per kW) - Tier 1 | DS-6 (DS-3) Temp. Sensitive DS | Excess Demand Charge (per kW) - Tier 1 |  |  | Billing Cycle | 0 | 6 | Regulatory | - |  | 13 | 13 | 13 | 13 | 13 | 13 | 13 | 13 | 13 | 13 | 13 | 13 | 13 | 13 | 13 | 13 | 13 | 13 | 13 | 13 | 13 | 13 | 13 | 13 | 13 | 13 | 13 | 13 | DS-6 (DS-3) Temp. Sensitive DS | DS-6.3 | Excess Demand Charge (per kW) - Tier 1 | Billing Cycle | 6 | 13 | 13 | 13 | 13 | 13 | 13 | 13 | 13 | 13 | 13 | 13 | 13 | 13 | 13 | 13 | 13 | 13 | 13 | 13 | 13 | 13 | 13 | 13 | 13 | 13
DS-6 (DS-4) Temp. Sensitive DS_Excess Demand Charge (per kW) - Tier 1 | DS-6 (DS-4) Temp. Sensitive DS | Excess Demand Charge (per kW) - Tier 1 |  |  | Billing Cycle | 0 | 6 | Regulatory | - |  | 13 | 13 | 13 | 13 | 13 | 13 | 13 | 13 | 13 | 13 | 13 | 13 | 13 | 13 | 13 | 13 | 13 | 13 | 13 | 13 | 13 | 13 | 13 | 13 | 13 | 13 | 13 | 13 | DS-6 (DS-4) Temp. Sensitive DS | DS-6.4 | Excess Demand Charge (per kW) - Tier 1 | Billing Cycle | 6 | 13 | 13 | 13 | 13 | 13 | 13 | 13 | 13 | 13 | 13 | 13 | 13 | 13 | 13 | 13 | 13 | 13 | 13 | 13 | 13 | 13 | 13 | 13 | 13 | 13
DS-6 (DS-3) Temp. Sensitive DS_Excess Demand Charge (per kW) - Tier 2 | DS-6 (DS-3) Temp. Sensitive DS | Excess Demand Charge (per kW) - Tier 2 |  |  | Billing Cycle | 0 | 6 | Regulatory | - |  | 20 | 20 | 20 | 20 | 20 | 20 | 20 | 20 | 20 | 20 | 20 | 20 | 20 | 20 | 20 | 20 | 20 | 20 | 20 | 20 | 20 | 20 | 20 | 20 | 20 | 20 | 20 | 20 | DS-6 (DS-3) Temp. Sensitive DS | DS-6.3 | Excess Demand Charge (per kW) - Tier 2 | Billing Cycle | 6 | 20 | 20 | 20 | 20 | 20 | 20 | 20 | 20 | 20 | 20 | 20 | 20 | 20 | 20 | 20 | 20 | 20 | 20 | 20 | 20 | 20 | 20 | 20 | 20 | 20
DS-6 (DS-4) Temp. Sensitive DS_Excess Demand Charge (per kW) - Tier 2 | DS-6 (DS-4) Temp. Sensitive DS | Excess Demand Charge (per kW) - Tier 2 |  |  | Billing Cycle | 0 | 6 | Regulatory | - |  | 20 | 20 | 20 | 20 | 20 | 20 | 20 | 20 | 20 | 20 | 20 | 20 | 20 | 20 | 20 | 20 | 20 | 20 | 20 | 20 | 20 | 20 | 20 | 20 | 20 | 20 | 20 | 20 | DS-6 (DS-4) Temp. Sensitive DS | DS-6.4 | Excess Demand Charge (per kW) - Tier 2 | Billing Cycle | 6 | 20 | 20 | 20 | 20 | 20 | 20 | 20 | 20 | 20 | 20 | 20 | 20 | 20 | 20 | 20 | 20 | 20 | 20 | 20 | 20 | 20 | 20 | 20 | 20 | 20
RTP-1 (Residential) Summer - All kWh_Market Settlement (part of Day Ahead Energy Charge) | RTP-1 (Residential) Summer - All kWh | Market Settlement (part of Day Ahead Energy Charge) | [8 empty] | 0 | 0 | 0 | 0 | 0 | 0 | 0 | 0 | 0 | 0 | 0 | 0 | 0 | 0 | 0 | 0 | 0 | 0 | 0 | 0 | 0 | 0 | 0 | 0 | 0 | 0 | 0 | 0 | RTP-1 (Residential) Summer - All kWh | - | Market Settlement (part of Day Ahead Energy Charge) | 0 | 0 | 0 | 0 | 0 | 0 | 0 | 0 | 0 | 0 | 0 | 0 | 0 | 0 | 0 | 0 | 0 | 0 | 0 | 0 | 0 | 0 | 0 | 0 | 0 | 0 | 0
RTP-1 (Residential) Non-Summer 0-800 kWh_Market Settlement (part of Day Ahead Energy Charge) | RTP-1 (Residential) Non-Summer 0-800 kWh | Market Settlement (part of Day Ahead Energy Charge) | [8 empty] | 0 | 0 | 0 | 0 | 0 | 0 | 0 | 0 | 0 | 0 | 0 | 0 | 0 | 0 | 0 | 0 | 0 | 0 | 0 | 0 | 0 | 0 | 0 | 0 | 0 | 0 | 0 | 0 | RTP-1 (Residential) Non-Summer 0-800 kWh | - | Market Settlement (part of Day Ahead Energy Charge) | 0 | 0 | 0 | 0 | 0 | 0 | 0 | 0 | 0 | 0 | 0 | 0 | 0 | 0 | 0 | 0 | 0 | 0 | 0 | 0 | 0 | 0 | 0 | 0 | 0 | 0 | 0
RTP-1 (Residential) Non-Summer - +800_Market Settlement (part of Day Ahead Energy Charge) | RTP-1 (Residential) Non-Summer - +800 | Market Settlement (part of Day Ahead Energy Charge) | [8 empty] | 0 | 0 | 0 | 0 | 0 | 0 | 0 | 0 | 0 | 0 | 0 | 0 | 0 | 0 | 0 | 0 | 0 | 0 | 0 | 0 | 0 | 0 | 0 | 0 | 0 | 0 | 0 | 0 | RTP-1 (Residential) Non-Summer - +800 | - | Market Settlement (part of Day Ahead Energy Charge) | 0 | 0 | 0 | 0 | 0 | 0 | 0 | 0 | 0 | 0 | 0 | 0 | 0 | 0 | 0 | 0 | 0 | 0 | 0 | 0 | 0 | 0 | 0 | 0 | 0 | 0 | 0
RTP-2 (Non-Residential) Summer - All kWh_Market Settlement (part of Day Ahead Energy Charge) | RTP-2 (Non-Residential) Summer - All kWh | Market Settlement (part of Day Ahead Energy Charge) | [8 empty] | 0 | 0 | 0 | 0 | 0 | 0 | 0 | 0 | 0 | 0 | 0 | 0 | 0 | 0 | 0 | 0 | 0 | 0 | 0 | 0 | 0 | 0 | 0 | 0 | 0 | 0 | 0 | 0 | RTP-2 (Non-Residential) Summer - All kWh | - | Market Settlement (part of Day Ahead Energy Charge) | 0 | 0 | 0 | 0 | 0 | 0 | 0 | 0 | 0 | 0 | 0 | 0 | 0 | 0 | 0 | 0 | 0 | 0 | 0 | 0 | 0 | 0 | 0 | 0 | 0 | 0 | 0
RTP-2 (Non-Residential) Non-Summer - All kWh_Market Settlement (part of Day Ahead Energy Charge) | RTP-2 (Non-Residential) Non-Summer - All kWh | Market Settlement (part of Day Ahead Energy Charge) | [8 empty] | 0 | 0 | 0 | 0 | 0 | 0 | 0 | 0 | 0 | 0 | 0 | 0 | 0 | 0 | 0 | 0 | 0 | 0 | 0 | 0 | 0 | 0 | 0 | 0 | 0 | 0 | 0 | 0 | RTP-2 (Non-Residential) Non-Summer - All kWh | - | Market Settlement (part of Day Ahead Energy Charge) | 0 | 0 | 0 | 0 | 0 | 0 | 0 | 0 | 0 | 0 | 0 | 0 | 0 | 0 | 0 | 0 | 0 | 0 | 0 | 0 | 0 | 0 | 0 | 0 | 0 | 0 | 0
DS-4 (Large General Service)_Market Settlement (part of Day Ahead Energy Charge) | DS-4 (Large General Service) | Market Settlement (part of Day Ahead Energy Charge) |  |  | Prorated | 0 | 6 | Regulatory | - |  | 0 | 0 | 0 | 0 | 0 | 0 | 0 | 0 | 0 | 0 | 0 | 0 | 0 | 0 | 0 | 0 | 0 | 0 | 0 | 0 | 0 | 0 | 0 | 0 | 0 | 0 | 0 | 0 | DS-4 (Large General Service) | DS-4 | Market Settlement (part of Day Ahead Energy Charge) | Prorated | 6 | 0 | 0 | 0 | 0 | 0 | 0 | 0 | 0 | 0 | 0 | 0 | 0 | 0 | 0 | 0 | 0 | 0 | 0 | 0 | 0 | 0 | 0 | 0 | 0 | 0
DS-6 (DS-3) Temp. Sensitive DS_Market Settlement (part of Day Ahead Energy Charge) | DS-6 (DS-3) Temp. Sensitive DS | Market Settlement (part of Day Ahead Energy Charge) |  |  | Prorated | 0 | 6 | Regulatory | - |  | 0 | 0 | 0 | 0 | 0 | 0 | 0 | 0 | 0 | 0 | 0 | 0 | 0 | 0 | 0 | 0 | 0 | 0 | 0 | 0 | 0 | 0 | 0 | 0 | 0 | 0 | 0 | 0 | DS-6 (DS-3) Temp. Sensitive DS | DS-6.3 | Market Settlement (part of Day Ahead Energy Charge) | Prorated | 6 | 0 | 0 | 0 | 0 | 0 | 0 | 0 | 0 | 0 | 0 | 0 | 0 | 0 | 0 | 0 | 0 | 0 | 0 | 0 | 0 | 0 | 0 | 0 | 0 | 0
DS-6 (DS-4) Temp. Sensitive DS_Market Settlement (part of Day Ahead Energy Charge) | DS-6 (DS-4) Temp. Sensitive DS | Market Settlement (part of Day Ahead Energy Charge) |  |  | Prorated | 0 | 6 | Regulatory | - |  | 0 | 0 | 0 | 0 | 0 | 0 | 0 | 0 | 0 | 0 | 0 | 0 | 0 | 0 | 0 | 0 | 0 | 0 | 0 | 0 | 0 | 0 | 0 | 0 | 0 | 0 | 0 | 0 | DS-6 (DS-4) Temp. Sensitive DS | DS-6.4 | Market Settlement (part of Day Ahead Energy Charge) | Prorated | 6 | 0 | 0 | 0 | 0 | 0 | 0 | 0 | 0 | 0 | 0 | 0 | 0 | 0 | 0 | 0 | 0 | 0 | 0 | 0 | 0 | 0 | 0 | 0 | 0 | 0
DS-5 (Lighting Service)_Metal Halide, 150 Nominal Watts -Zone I | DS-5 (Lighting Service) | Metal Halide, 150 Nominal Watts -Zone I |  |  | Billing Cycle | 0 | 6 | Regulatory | - |  | 5.26 | 5.26 | 5.26 | 5.26 | 5.26 | 5.26 | 5.26 | 5.26 | 5.26 | 5.26 | 5.26 | 5.26 | 5.26 | 5.26 | 5.26 | 5.26 | 5.26 | 5.26 | 5.26 | 5.26 | 5.26 | 5.26 | 5.26 | 5.26 | 5.26 | 5.26 | 5.26 | 5.26 | DS-5 (Lighting Service) | DS-5 | Metal Halide, 150 Nominal Watts -Zone I | Billing Cycle | 6 | 5 | 5.26 | 5.26 | 5.26 | 5.26 | 5.26 | 5.26 | 5.26 | 5.26 | 5.26 | 5.26 | 5.26 | 5.26 | 5.26 | 5.26 | 5.26 | 5.26 | 5.26 | 5.26 | 5.26 | 5.26 | 5.26 | 5.26 | 5.26 | 5.26
DS-5 (Lighting Service)_Metal Halide, 150 Nominal Watts -Zone II | DS-5 (Lighting Service) | Metal Halide, 150 Nominal Watts -Zone II |  |  | Billing Cycle | 0 | 6 | Regulatory | - |  | 5.26 | 5.26 | 5.26 | 5.26 | 5.26 | 5.26 | 5.26 | 5.26 | 5.26 | 5.26 | 5.26 | 5.26 | 5.26 | 5.26 | 5.26 | 5.26 | 5.26 | 5.26 | 5.26 | 5.26 | 5.26 | 5.26 | 5.26 | 5.26 | 5.26 | 5.26 | 5.26 | 5.26 | DS-5 (Lighting Service) | DS-5 | Metal Halide, 150 Nominal Watts -Zone II | Billing Cycle | 6 | 5 | 5.26 | 5.26 | 5.26 | 5.26 | 5.26 | 5.26 | 5.26 | 5.26 | 5.26 | 5.26 | 5.26 | 5.26 | 5.26 | 5.26 | 5.26 | 5.26 | 5.26 | 5.26 | 5.26 | 5.26 | 5.26 | 5.26 | 5.26 | 5.26
DS-5 (Lighting Service)_Metal Halide, 150 Nominal Watts -Zone III | DS-5 (Lighting Service) | Metal Halide, 150 Nominal Watts -Zone III |  |  | Billing Cycle | 0 | 6 | Regulatory | - |  | 5.26 | 5.26 | 5.26 | 5.26 | 5.26 | 5.26 | 5.26 | 5.26 | 5.26 | 5.26 | 5.26 | 5.26 | 5.26 | 5.26 | 5.26 | 5.26 | 5.26 | 5.26 | 5.26 | 5.26 | 5.26 | 5.26 | 5.26 | 5.26 | 5.26 | 5.26 | 5.26 | 5.26 | DS-5 (Lighting Service) | DS-5 | Metal Halide, 150 Nominal Watts -Zone III | Billing Cycle | 6 | 5 | 5.26 | 5.26 | 5.26 | 5.26 | 5.26 | 5.26 | 5.26 | 5.26 | 5.26 | 5.26 | 5.26 | 5.26 | 5.26 | 5.26 | 5.26 | 5.26 | 5.26 | 5.26 | 5.26 | 5.26 | 5.26 | 5.26 | 5.26 | 5.26
DS-1 (Residential)_Meter Charge | DS-1 (Residential) | Meter Charge | Meter Charge |  | Billing Cycle | 0 | 6 | Regulatory | - |  | 5.22 | 4.84 | 4.84 | 4.84 | 4.84 | 4.84 | 4.84 | 5.06 | 5.06 | 5.06 | 5.06 | 5.06 | 5.06 | 5.06 | 5.06 | 5.06 | 5.06 | 5.06 | 5.06 | 5.06 | 5.06 | 5.06 | 5.06 | 5.06 | 5.06 | 5.06 | 5.06 | 5.0142 | DS-1 (Residential) | DS-1 | Meter Charge | Billing Cycle | 6 | 5 | 4.84 | 4.84 | 4.84 | 4.84 | 4.84 | 4.84 | 5.06 | 5.06 | 5.06 | 5.06 | 5.06 | 5.06 | 5.06 | 5.06 | 5.06 | 5.06 | 5.06 | 5.06 | 5.06 | 5.06 | 5.06 | 5.06 | 5.06 | 5.06
DS-2 (Small General Service)_Meter Charge (all other electric service) | DS-2 (Small General Service) | Meter Charge (all other electric service) |  |  | Billing Cycle | 0 | 6 | Regulatory | - |  | 7.66 | 7.31 | 7.31 | 7.31 | 7.31 | 7.31 | 7.31 | 7.63 | 7.63 | 7.63 | 7.63 | 7.63 | 7.63 | 7.63 | 7.63 | 7.63 | 7.63 | 7.63 | 7.63 | 7.63 | 7.63 | 7.63 | 7.63 | 7.63 | 7.63 | 7.63 | 7.63 | 7.5633 | DS-2 (Small General Service) | DS-2 | Meter Charge (all other electric service) | Billing Cycle | 6 | 8 | 7.31 | 7.31 | 7.31 | 7.31 | 7.31 | 7.31 | 7.63 | 7.63 | 7.63 | 7.63 | 7.63 | 7.63 | 7.63 | 7.63 | 7.63 | 7.63 | 7.63 | 7.63 | 7.63 | 7.63 | 7.63 | 7.63 | 7.63 | 7.63
DS-5 (Lighting Service)_Meter Charge (Customer-owned Lighting Fixtures) | DS-5 (Lighting Service) | Meter Charge (Customer-owned Lighting Fixtures) |  |  | Billing Cycle | 0 | 6 | Regulatory | - |  | 7.66 | 7.31 | 7.31 | 7.31 | 7.31 | 7.31 | 7.31 | 7.63 | 7.63 | 7.63 | 7.63 | 7.63 | 7.63 | 7.63 | 7.63 | 7.63 | 7.63 | 7.63 | 7.63 | 7.63 | 7.63 | 7.63 | 7.63 | 7.63 | 7.63 | 7.63 | 7.63 | 7.5633 | DS-5 (Lighting Service) | DS-5 | Meter Charge (Customer-owned Lighting Fixtures) | Billing Cycle | 6 | 8 | 7.31 | 7.31 | 7.31 | 7.31 | 7.31 | 7.31 | 7.63 | 7.63 | 7.63 | 7.63 | 7.63 | 7.63 | 7.63 | 7.63 | 7.63 | 7.63 | 7.63 | 7.63 | 7.63 | 7.63 | 7.63 | 7.63 | 7.63 | 7.63
DS-3 (General Delivery Service)_Meter Charge >100kV | DS-3 (General Delivery Service) | Meter Charge >100kV |  |  | Billing Cycle | 0 | 6 | Regulatory | - |  | 12.26 | 11.39 | 11.39 | 11.39 | 11.39 | 11.39 | 11.39 | 11.9 | 11.9 | 11.9 | 11.9 | 11.9 | 11.9 | 11.9 | 11.9 | 11.9 | 11.9 | 11.9 | 11.9 | 11.9 | 11.9 | 11.9 | 11.9 | 11.9 | 11.9 | 11.9 | 11.9 | 11.7937 | DS-3 (General Delivery Service) | DS-3 | Meter Charge >100kV | Billing Cycle | 6 | 12 | 11.39 | 11.39 | 11.39 | 11.39 | 11.39 | 11.39 | 11.9 | 11.9 | 11.9 | 11.9 | 11.9 | 11.9 | 11.9 | 11.9 | 11.9 | 11.9 | 11.9 | 11.9 | 11.9 | 11.9 | 11.9 | 11.9 | 11.9 | 11.9
DS-4 (Large General Service)_Meter Charge >100kV | DS-4 (Large General Service) | Meter Charge >100kV |  |  | Billing Cycle | 0 | 6 | Regulatory | - |  | 14.74 | 13.63 | 13.63 | 13.63 | 13.63 | 13.63 | 13.63 | 14.23 | 14.23 | 14.23 | 14.23 | 14.23 | 14.23 | 14.23 | 14.23 | 14.23 | 14.23 | 14.23 | 14.23 | 14.23 | 14.23 | 14.23 | 14.23 | 14.23 | 14.23 | 14.23 | 14.23 | 14.105 | DS-4 (Large General Service) | DS-4 | Meter Charge >100kV | Billing Cycle | 6 | 15 | 13.63 | 13.63 | 13.63 | 13.63 | 13.63 | 13.63 | 14.23 | 14.23 | 14.23 | 14.23 | 14.23 | 14.23 | 14.23 | 14.23 | 14.23 | 14.23 | 14.23 | 14.23 | 14.23 | 14.23 | 14.23 | 14.23 | 14.23 | 14.23
DS-6 (DS-3) Temp. Sensitive DS_Meter Charge >100kV | DS-6 (DS-3) Temp. Sensitive DS | Meter Charge >100kV |  |  | Billing Cycle | 0 | 6 | Regulatory | - |  | 12.53 | 12.01 | 12.01 | 12.01 | 12.01 | 12.01 | 12.01 | 12.54 | 12.54 | 12.54 | 12.54 | 12.54 | 12.54 | 12.54 | 12.54 | 12.54 | 12.54 | 12.54 | 12.54 | 12.54 | 12.54 | 12.54 | 12.54 | 12.54 | 12.54 | 12.54 | 12.54 | 12.4296 | DS-6 (DS-3) Temp. Sensitive DS | DS-6.3 | Meter Charge >100kV | Billing Cycle | 6 | 13 | 12.01 | 12.01 | 12.01 | 12.01 | 12.01 | 12.01 | 12.54 | 12.54 | 12.54 | 12.54 | 12.54 | 12.54 | 12.54 | 12.54 | 12.54 | 12.54 | 12.54 | 12.54 | 12.54 | 12.54 | 12.54 | 12.54 | 12.54 | 12.54
DS-6 (DS-4) Temp. Sensitive DS_Meter Charge >100kV | DS-6 (DS-4) Temp. Sensitive DS | Meter Charge >100kV |  |  | Billing Cycle | 0 | 6 | Regulatory | - |  | 12.53 | 12.01 | 12.01 | 12.01 | 12.01 | 12.01 | 12.01 | 12.54 | 12.54 | 12.54 | 12.54 | 12.54 | 12.54 | 12.54 | 12.54 | 12.54 | 12.54 | 12.54 | 12.54 | 12.54 | 12.54 | 12.54 | 12.54 | 12.54 | 12.54 | 12.54 | 12.54 | 12.4296 | DS-6 (DS-4) Temp. Sensitive DS | DS-6.4 | Meter Charge >100kV | Billing Cycle | 6 | 13 | 12.01 | 12.01 | 12.01 | 12.01 | 12.01 | 12.01 | 12.54 | 12.54 | 12.54 | 12.54 | 12.54 | 12.54 | 12.54 | 12.54 | 12.54 | 12.54 | 12.54 | 12.54 | 12.54 | 12.54 | 12.54 | 12.54 | 12.54 | 12.54
DS-3 (General Delivery Service)_Meter Charge High Voltage | DS-3 (General Delivery Service) | Meter Charge High Voltage |  |  | Billing Cycle | 0 | 6 | Regulatory | - |  | 12.26 | 11.39 | 11.39 | 11.39 | 11.39 | 11.39 | 11.39 | 11.9 | 11.9 | 11.9 | 11.9 | 11.9 | 11.9 | 11.9 | 11.9 | 11.9 | 11.9 | 11.9 | 11.9 | 11.9 | 11.9 | 11.9 | 11.9 | 11.9 | 11.9 | 11.9 | 11.9 | 11.7937 | DS-3 (General Delivery Service) | DS-3 | Meter Charge High Voltage | Billing Cycle | 6 | 12 | 11.39 | 11.39 | 11.39 | 11.39 | 11.39 | 11.39 | 11.9 | 11.9 | 11.9 | 11.9 | 11.9 | 11.9 | 11.9 | 11.9 | 11.9 | 11.9 | 11.9 | 11.9 | 11.9 | 11.9 | 11.9 | 11.9 | 11.9 | 11.9
DS-4 (Large General Service)_Meter Charge High Voltage | DS-4 (Large General Service) | Meter Charge High Voltage |  |  | Billing Cycle | 0 | 6 | Regulatory | - |  | 14.74 | 13.63 | 13.63 | 13.63 | 13.63 | 13.63 | 13.63 | 14.23 | 14.23 | 14.23 | 14.23 | 14.23 | 14.23 | 14.23 | 14.23 | 14.23 | 14.23 | 14.23 | 14.23 | 14.23 | 14.23 | 14.23 | 14.23 | 14.23 | 14.23 | 14.23 | 14.23 | 14.105 | DS-4 (Large General Service) | DS-4 | Meter Charge High Voltage | Billing Cycle | 6 | 15 | 13.63 | 13.63 | 13.63 | 13.63 | 13.63 | 13.63 | 14.23 | 14.23 | 14.23 | 14.23 | 14.23 | 14.23 | 14.23 | 14.23 | 14.23 | 14.23 | 14.23 | 14.23 | 14.23 | 14.23 | 14.23 | 14.23 | 14.23 | 14.23
DS-6 (DS-3) Temp. Sensitive DS_Meter Charge High Voltage | DS-6 (DS-3) Temp. Sensitive DS | Meter Charge High Voltage |  |  | Billing Cycle | 0 | 6 | Regulatory | - |  | 12.53 | 12.01 | 12.01 | 12.01 | 12.01 | 12.01 | 12.01 | 12.54 | 12.54 | 12.54 | 12.54 | 12.54 | 12.54 | 12.54 | 12.54 | 12.54 | 12.54 | 12.54 | 12.54 | 12.54 | 12.54 | 12.54 | 12.54 | 12.54 | 12.54 | 12.54 | 12.54 | 12.4296 | DS-6 (DS-3) Temp. Sensitive DS | DS-6.3 | Meter Charge High Voltage | Billing Cycle | 6 | 13 | 12.01 | 12.01 | 12.01 | 12.01 | 12.01 | 12.01 | 12.54 | 12.54 | 12.54 | 12.54 | 12.54 | 12.54 | 12.54 | 12.54 | 12.54 | 12.54 | 12.54 | 12.54 | 12.54 | 12.54 | 12.54 | 12.54 | 12.54 | 12.54
DS-6 (DS-4) Temp. Sensitive DS_Meter Charge High Voltage | DS-6 (DS-4) Temp. Sensitive DS | Meter Charge High Voltage |  |  | Billing Cycle | 0 | 6 | Regulatory | - |  | 12.53 | 12.01 | 12.01 | 12.01 | 12.01 | 12.01 | 12.01 | 12.54 | 12.54 | 12.54 | 12.54 | 12.54 | 12.54 | 12.54 | 12.54 | 12.54 | 12.54 | 12.54 | 12.54 | 12.54 | 12.54 | 12.54 | 12.54 | 12.54 | 12.54 | 12.54 | 12.54 | 12.4296 | DS-6 (DS-4) Temp. Sensitive DS | DS-6.4 | Meter Charge High Voltage | Billing Cycle | 6 | 13 | 12.01 | 12.01 | 12.01 | 12.01 | 12.01 | 12.01 | 12.54 | 12.54 | 12.54 | 12.54 | 12.54 | 12.54 | 12.54 | 12.54 | 12.54 | 12.54 | 12.54 | 12.54 | 12.54 | 12.54 | 12.54 | 12.54 | 12.54 | 12.54
DS-3 (General Delivery Service)_Meter Charge Primary | DS-3 (General Delivery Service) | Meter Charge Primary |  |  | Billing Cycle | 0 | 6 | Regulatory | - |  | 12.26 | 11.39 | 11.39 | 11.39 | 11.39 | 11.39 | 11.39 | 11.9 | 11.9 | 11.9 | 11.9 | 11.9 | 11.9 | 11.9 | 11.9 | 11.9 | 11.9 | 11.9 | 11.9 | 11.9 | 11.9 | 11.9 | 11.9 | 11.9 | 11.9 | 11.9 | 11.9 | 11.7937 | DS-3 (General Delivery Service) | DS-3 | Meter Charge Primary | Billing Cycle | 6 | 12 | 11.39 | 11.39 | 11.39 | 11.39 | 11.39 | 11.39 | 11.9 | 11.9 | 11.9 | 11.9 | 11.9 | 11.9 | 11.9 | 11.9 | 11.9 | 11.9 | 11.9 | 11.9 | 11.9 | 11.9 | 11.9 | 11.9 | 11.9 | 11.9
DS-4 (Large General Service)_Meter Charge Primary | DS-4 (Large General Service) | Meter Charge Primary |  |  | Billing Cycle | 0 | 6 | Regulatory | - |  | 14.74 | 13.63 | 13.63 | 13.63 | 13.63 | 13.63 | 13.63 | 14.23 | 14.23 | 14.23 | 14.23 | 14.23 | 14.23 | 14.23 | 14.23 | 14.23 | 14.23 | 14.23 | 14.23 | 14.23 | 14.23 | 14.23 | 14.23 | 14.23 | 14.23 | 14.23 | 14.23 | 14.105 | DS-4 (Large General Service) | DS-4 | Meter Charge Primary | Billing Cycle | 6 | 15 | 13.63 | 13.63 | 13.63 | 13.63 | 13.63 | 13.63 | 14.23 | 14.23 | 14.23 | 14.23 | 14.23 | 14.23 | 14.23 | 14.23 | 14.23 | 14.23 | 14.23 | 14.23 | 14.23 | 14.23 | 14.23 | 14.23 | 14.23 | 14.23
DS-6 (DS-3) Temp. Sensitive DS_Meter Charge Primary | DS-6 (DS-3) Temp. Sensitive DS | Meter Charge Primary |  |  | Billing Cycle | 0 | 6 | Regulatory | - |  | 12.53 | 12.01 | 12.01 | 12.01 | 12.01 | 12.01 | 12.01 | 12.54 | 12.54 | 12.54 | 12.54 | 12.54 | 12.54 | 12.54 | 12.54 | 12.54 | 12.54 | 12.54 | 12.54 | 12.54 | 12.54 | 12.54 | 12.54 | 12.54 | 12.54 | 12.54 | 12.54 | 12.4296 | DS-6 (DS-3) Temp. Sensitive DS | DS-6.3 | Meter Charge Primary | Billing Cycle | 6 | 13 | 12.01 | 12.01 | 12.01 | 12.01 | 12.01 | 12.01 | 12.54 | 12.54 | 12.54 | 12.54 | 12.54 | 12.54 | 12.54 | 12.54 | 12.54 | 12.54 | 12.54 | 12.54 | 12.54 | 12.54 | 12.54 | 12.54 | 12.54 | 12.54
DS-6 (DS-4) Temp. Sensitive DS_Meter Charge Primary | DS-6 (DS-4) Temp. Sensitive DS | Meter Charge Primary |  |  | Billing Cycle | 0 | 6 | Regulatory | - |  | 12.53 | 12.01 | 12.01 | 12.01 | 12.01 | 12.01 | 12.01 | 12.54 | 12.54 | 12.54 | 12.54 | 12.54 | 12.54 | 12.54 | 12.54 | 12.54 | 12.54 | 12.54 | 12.54 | 12.54 | 12.54 | 12.54 | 12.54 | 12.54 | 12.54 | 12.54 | 12.54 | 12.4296 | DS-6 (DS-4) Temp. Sensitive DS | DS-6.4 | Meter Charge Primary | Billing Cycle | 6 | 13 | 12.01 | 12.01 | 12.01 | 12.01 | 12.01 | 12.01 | 12.54 | 12.54 | 12.54 | 12.54 | 12.54 | 12.54 | 12.54 | 12.54 | 12.54 | 12.54 | 12.54 | 12.54 | 12.54 | 12.54 | 12.54 | 12.54 | 12.54 | 12.54
DS-2 (Small General Service)_Meter Charge Secondary | DS-2 (Small General Service) | Meter Charge Secondary |  |  | Billing Cycle | 0 | 6 | Regulatory | - |  | 7.66 | 7.31 | 7.31 | 7.31 | 7.31 | 7.31 | 7.31 | 7.63 | 7.63 | 7.63 | 7.63 | 7.63 | 7.63 | 7.63 | 7.63 | 7.63 | 7.63 | 7.63 | 7.63 | 7.63 | 7.63 | 7.63 | 7.63 | 7.63 | 7.63 | 7.63 | 7.63 | 7.5633 | DS-2 (Small General Service) | DS-2 | Meter Charge Secondary | Billing Cycle | 6 | 8 | 7.31 | 7.31 | 7.31 | 7.31 | 7.31 | 7.31 | 7.63 | 7.63 | 7.63 | 7.63 | 7.63 | 7.63 | 7.63 | 7.63 | 7.63 | 7.63 | 7.63 | 7.63 | 7.63 | 7.63 | 7.63 | 7.63 | 7.63 | 7.63
DS-3 (General Delivery Service)_Meter Charge Secondary | DS-3 (General Delivery Service) | Meter Charge Secondary |  |  | Billing Cycle | 0 | 6 | Regulatory | - |  | 12.26 | 11.39 | 11.39 | 11.39 | 11.39 | 11.39 | 11.39 | 11.9 | 11.9 | 11.9 | 11.9 | 11.9 | 11.9 | 11.9 | 11.9 | 11.9 | 11.9 | 11.9 | 11.9 | 11.9 | 11.9 | 11.9 | 11.9 | 11.9 | 11.9 | 11.9 | 11.9 | 11.7937 | DS-3 (General Delivery Service) | DS-3 | Meter Charge Secondary | Billing Cycle | 6 | 12 | 11.39 | 11.39 | 11.39 | 11.39 | 11.39 | 11.39 | 11.9 | 11.9 | 11.9 | 11.9 | 11.9 | 11.9 | 11.9 | 11.9 | 11.9 | 11.9 | 11.9 | 11.9 | 11.9 | 11.9 | 11.9 | 11.9 | 11.9 | 11.9
DS-4 (Large General Service)_Meter Charge Secondary | DS-4 (Large General Service) | Meter Charge Secondary |  |  | Billing Cycle | 0 | 6 | Regulatory | - |  | 14.74 | 13.63 | 13.63 | 13.63 | 13.63 | 13.63 | 13.63 | 14.23 | 14.23 | 14.23 | 14.23 | 14.23 | 14.23 | 14.23 | 14.23 | 14.23 | 14.23 | 14.23 | 14.23 | 14.23 | 14.23 | 14.23 | 14.23 | 14.23 | 14.23 | 14.23 | 14.23 | 14.105 | DS-4 (Large General Service) | DS-4 | Meter Charge Secondary | Billing Cycle | 6 | 15 | 13.63 | 13.63 | 13.63 | 13.63 | 13.63 | 13.63 | 14.23 | 14.23 | 14.23 | 14.23 | 14.23 | 14.23 | 14.23 | 14.23 | 14.23 | 14.23 | 14.23 | 14.23 | 14.23 | 14.23 | 14.23 | 14.23 | 14.23 | 14.23
DS-6 (DS-3) Temp. Sensitive DS_Meter Charge Secondary | DS-6 (DS-3) Temp. Sensitive DS | Meter Charge Secondary |  |  | Billing Cycle | 0 | 6 | Regulatory | - |  | 12.53 | 12.01 | 12.01 | 12.01 | 12.01 | 12.01 | 12.01 | 12.54 | 12.54 | 12.54 | 12.54 | 12.54 | 12.54 | 12.54 | 12.54 | 12.54 | 12.54 | 12.54 | 12.54 | 12.54 | 12.54 | 12.54 | 12.54 | 12.54 | 12.54 | 12.54 | 12.54 | 12.4296 | DS-6 (DS-3) Temp. Sensitive DS | DS-6.3 | Meter Charge Secondary | Billing Cycle | 6 | 13 | 12.01 | 12.01 | 12.01 | 12.01 | 12.01 | 12.01 | 12.54 | 12.54 | 12.54 | 12.54 | 12.54 | 12.54 | 12.54 | 12.54 | 12.54 | 12.54 | 12.54 | 12.54 | 12.54 | 12.54 | 12.54 | 12.54 | 12.54 | 12.54
DS-6 (DS-4) Temp. Sensitive DS_Meter Charge Secondary | DS-6 (DS-4) Temp. Sensitive DS | Meter Charge Secondary |  |  | Billing Cycle | 0 | 6 | Regulatory | - |  | 12.53 | 12.01 | 12.01 | 12.01 | 12.01 | 12.01 | 12.01 | 12.54 | 12.54 | 12.54 | 12.54 | 12.54 | 12.54 | 12.54 | 12.54 | 12.54 | 12.54 | 12.54 | 12.54 | 12.54 | 12.54 | 12.54 | 12.54 | 12.54 | 12.54 | 12.54 | 12.54 | 12.4296 | DS-6 (DS-4) Temp. Sensitive DS | DS-6.4 | Meter Charge Secondary | Billing Cycle | 6 | 13 | 12.01 | 12.01 | 12.01 | 12.01 | 12.01 | 12.01 | 12.54 | 12.54 | 12.54 | 12.54 | 12.54 | 12.54 | 12.54 | 12.54 | 12.54 | 12.54 | 12.54 | 12.54 | 12.54 | 12.54 | 12.54 | 12.54 | 12.54 | 12.54
DS-3 (General Delivery Service)_Meter Reassignment | DS-3 (General Delivery Service) | Meter Reassignment |  |  | Billing Cycle | 0 | 6 | Regulatory | - |  | 89 | 89 | 89 | 89 | 89 | 89 | 89 | 89 | 89 | 89 | 89 | 89 | 89 | 89 | 89 | 89 | 89 | 89 | 89 | 89 | 89 | 89 | 89 | 89 | 89 | 89 | 89 | 89 | DS-3 (General Delivery Service) | DS-3 | Meter Reassignment | Billing Cycle | 6 | 89 | 89 | 89 | 89 | 89 | 89 | 89 | 89 | 89 | 89 | 89 | 89 | 89 | 89 | 89 | 89 | 89 | 89 | 89 | 89 | 89 | 89 | 89 | 89 | 89
DS-4 (Large General Service)_Meter Reassignment | DS-4 (Large General Service) | Meter Reassignment |  |  | Billing Cycle | 0 | 6 | Regulatory | - |  | 89 | 89 | 89 | 89 | 89 | 89 | 89 | 89 | 89 | 89 | 89 | 89 | 89 | 89 | 89 | 89 | 89 | 89 | 89 | 89 | 89 | 89 | 89 | 89 | 89 | 89 | 89 | 89 | DS-4 (Large General Service) | DS-4 | Meter Reassignment | Billing Cycle | 6 | 89 | 89 | 89 | 89 | 89 | 89 | 89 | 89 | 89 | 89 | 89 | 89 | 89 | 89 | 89 | 89 | 89 | 89 | 89 | 89 | 89 | 89 | 89 | 89 | 89
DS-6 (DS-3) Temp. Sensitive DS_Meter Reassignment | DS-6 (DS-3) Temp. Sensitive DS | Meter Reassignment |  |  | Billing Cycle | 0 | 6 | Regulatory | - |  | 89 | 89 | 89 | 89 | 89 | 89 | 89 | 89 | 89 | 89 | 89 | 89 | 89 | 89 | 89 | 89 | 89 | 89 | 89 | 89 | 89 | 89 | 89 | 89 | 89 | 89 | 89 | 89 | DS-6 (DS-3) Temp. Sensitive DS | DS-6.3 | Meter Reassignment | Billing Cycle | 6 | 89 | 89 | 89 | 89 | 89 | 89 | 89 | 89 | 89 | 89 | 89 | 89 | 89 | 89 | 89 | 89 | 89 | 89 | 89 | 89 | 89 | 89 | 89 | 89 | 89
DS-6 (DS-4) Temp. Sensitive DS_Meter Reassignment | DS-6 (DS-4) Temp. Sensitive DS | Meter Reassignment |  |  | Billing Cycle | 0 | 6 | Regulatory | - |  | 89 | 89 | 89 | 89 | 89 | 89 | 89 | 89 | 89 | 89 | 89 | 89 | 89 | 89 | 89 | 89 | 89 | 89 | 89 | 89 | 89 | 89 | 89 | 89 | 89 | 89 | 89 | 89 | DS-6 (DS-4) Temp. Sensitive DS | DS-6.4 | Meter Reassignment | Billing Cycle | 6 | 89 | 89 | 89 | 89 | 89 | 89 | 89 | 89 | 89 | 89 | 89 | 89 | 89 | 89 | 89 | 89 | 89 | 89 | 89 | 89 | 89 | 89 | 89 | 89 | 89
GDS-1 (Residential)_Non-Commodity Gas Charge (NCGC) | GDS-1 (Residential) | Non-Commodity Gas Charge (NCGC) | PGA |  | Prorated | 0 | 6 | Gas Supply | - |  | 0.0561 | 0.0556 | 0.1073 | 0.0808 | 0.1073 | 0.0996 | 0.1084 | 0.1174 | 0.1185 | 0.1028 | 0.0818 | 0.0818 | 0.0818 | 0.0818 | 0.0818 | 0.0818 | 0.0818 | 0.0818 | 0.0818 | 0.0818 | 0.0818 | 0.0818 | 0.0818 | 0.0818 | 0.0818 | 0.0818 | 0.0818 | 0.089621 | GDS-1 (Residential) | GDS-1 | Non-Commodity Gas Charge (NCGC) | Prorated | 6 | 0 | 0.0556 | 0.1073 | 0.0808 | 0.1073 | 0.0996 | 0.1084 | 0.1174 | 0.1185 | 0.1028 | 0.0818 | 0.0818 | 0.0818 | 0.0818 | 0.0818 | 0.0818 | 0.0818 | 0.0818 | 0.0818 | 0.0818 | 0.0818 | 0.0818 | 0.0818 | 0.0818 | 0.0818
GDS-2 (Small General Delivery)_Non-Commodity Gas Charge (NCGC) | GDS-2 (Small General Delivery) | Non-Commodity Gas Charge (NCGC) |  |  | Prorated | 0 | 6 | Gas Supply | - |  | 0.0561 | 0.0556 | 0.1073 | 0.0808 | 0.1073 | 0.0996 | 0.1084 | 0.1174 | 0.1185 | 0.1028 | 0.0818 | 0.0818 | 0.0818 | 0.0818 | 0.0818 | 0.0818 | 0.0818 | 0.0818 | 0.0818 | 0.0818 | 0.0818 | 0.0818 | 0.0818 | 0.0818 | 0.0818 | 0.0818 | 0.0818 | 0.089621 | GDS-2 (Small General Delivery) | GDS-2 | Non-Commodity Gas Charge (NCGC) | Prorated | 6 | 0 | 0.0556 | 0.1073 | 0.0808 | 0.1073 | 0.0996 | 0.1084 | 0.1174 | 0.1185 | 0.1028 | 0.0818 | 0.0818 | 0.0818 | 0.0818 | 0.0818 | 0.0818 | 0.0818 | 0.0818 | 0.0818 | 0.0818 | 0.0818 | 0.0818 | 0.0818 | 0.0818 | 0.0818
GDS-3 (Intermediate General Delivery)_Non-Commodity Gas Charge (NCGC) | GDS-3 (Intermediate General Delivery) | Non-Commodity Gas Charge (NCGC) |  |  | Prorated | 0 | 6 | Gas Supply | - |  | 0.0561 | 0.0556 | 0.1073 | 0.0808 | 0.1073 | 0.0996 | 0.1084 | 0.1174 | 0.1185 | 0.1028 | 0.0818 | 0.0818 | 0.0818 | 0.0818 | 0.0818 | 0.0818 | 0.0818 | 0.0818 | 0.0818 | 0.0818 | 0.0818 | 0.0818 | 0.0818 | 0.0818 | 0.0818 | 0.0818 | 0.0818 | 0.089621 | GDS-3 (Intermediate General Delivery) | GDS-3 | Non-Commodity Gas Charge (NCGC) | Prorated | 6 | 0 | 0.0556 | 0.1073 | 0.0808 | 0.1073 | 0.0996 | 0.1084 | 0.1174 | 0.1185 | 0.1028 | 0.0818 | 0.0818 | 0.0818 | 0.0818 | 0.0818 | 0.0818 | 0.0818 | 0.0818 | 0.0818 | 0.0818 | 0.0818 | 0.0818 | 0.0818 | 0.0818 | 0.0818
DS-2 Optional (Small General Service)_OPT Avg Base Uncollectible | DS-2 Optional (Small General Service) | OPT Avg Base Uncollectible |  |  | Billing Cycle | 0 | 6 | Regulatory | - |  | 0 | 0.04 | 0.04 | 0.04 | 0.04 | 0.04 | 0.04 | 0.04 | 0.04 | 0.04 | 0.04 | 0.04 | 0.04 | 0.04 | 0.04 | 0.04 | 0.04 | 0.04 | 0.04 | 0.04 | 0.04 | 0.04 | 0.04 | 0.04 | 0.04 | 0.04 | 0.04 | 0.04 | DS-2 Optional (Small General Service) | DS-2 | OPT Avg Base Uncollectible | Billing Cycle | 6 | 0 | 0.04 | 0.04 | 0.04 | 0.04 | 0.04 | 0.04 | 0.04 | 0.04 | 0.04 | 0.04 | 0.04 | 0.04 | 0.04 | 0.04 | 0.04 | 0.04 | 0.04 | 0.04 | 0.04 | 0.04 | 0.04 | 0.04 | 0.04 | 0.04
DS-2 Optional (Small General Service)_OPT Customer Charge 100 kV | DS-2 Optional (Small General Service) | OPT Customer Charge 100 kV |  |  | Billing Cycle | 0 | 6 | Regulatory | - |  | 634.78 | 649.96 | 649.96 | 649.96 | 649.96 | 649.96 | 649.96 | 679.96 | 679.96 | 679.96 | 679.96 | 679.96 | 679.96 | 679.96 | 679.96 | 679.96 | 679.96 | 679.96 | 679.96 | 679.96 | 679.96 | 679.96 | 679.96 | 679.96 | 679.96 | 679.96 | 679.96 | 673.71 | DS-2 Optional (Small General Service) | DS-2 | OPT Customer Charge 100 kV | Billing Cycle | 6 | 635 | 649.96 | 649.96 | 649.96 | 649.96 | 649.96 | 649.96 | 679.96 | 679.96 | 679.96 | 679.96 | 679.96 | 679.96 | 679.96 | 679.96 | 679.96 | 679.96 | 679.96 | 679.96 | 679.96 | 679.96 | 679.96 | 679.96 | 679.96 | 679.96
DS-2 Optional (Small General Service)_OPT Customer Charge High Voltage | DS-2 Optional (Small General Service) | OPT Customer Charge High Voltage |  |  | Billing Cycle | 0 | 6 | Regulatory | - |  | 534.78 | 519.96 | 519.96 | 519.96 | 519.96 | 519.96 | 519.96 | 539.96 | 539.96 | 539.96 | 539.96 | 539.96 | 539.96 | 539.96 | 539.96 | 539.96 | 539.96 | 539.96 | 539.96 | 539.96 | 539.96 | 539.96 | 539.96 | 539.96 | 539.96 | 539.96 | 539.96 | 535.7933 | DS-2 Optional (Small General Service) | DS-2 | OPT Customer Charge High Voltage | Billing Cycle | 6 | 535 | 519.96 | 519.96 | 519.96 | 519.96 | 519.96 | 519.96 | 539.96 | 539.96 | 539.96 | 539.96 | 539.96 | 539.96 | 539.96 | 539.96 | 539.96 | 539.96 | 539.96 | 539.96 | 539.96 | 539.96 | 539.96 | 539.96 | 539.96 | 539.96
DS-2 Optional (Small General Service)_OPT Customer Charge Primary | DS-2 Optional (Small General Service) | OPT Customer Charge Primary |  |  | Billing Cycle | 0 | 6 | Regulatory | - |  | 144.78 | 139.96 | 139.96 | 139.96 | 139.96 | 139.96 | 139.96 | 149.96 | 149.96 | 149.96 | 149.96 | 149.96 | 149.96 | 149.96 | 149.96 | 149.96 | 149.96 | 149.96 | 149.96 | 149.96 | 149.96 | 149.96 | 149.96 | 149.96 | 149.96 | 149.96 | 149.96 | 147.8767 | DS-2 Optional (Small General Service) | DS-2 | OPT Customer Charge Primary | Billing Cycle | 6 | 145 | 139.96 | 139.96 | 139.96 | 139.96 | 139.96 | 139.96 | 149.96 | 149.96 | 149.96 | 149.96 | 149.96 | 149.96 | 149.96 | 149.96 | 149.96 | 149.96 | 149.96 | 149.96 | 149.96 | 149.96 | 149.96 | 149.96 | 149.96 | 149.96
DS-2 Optional (Small General Service)_OPT Customer Charge Secondary | DS-2 Optional (Small General Service) | OPT Customer Charge Secondary |  |  | Billing Cycle | 0 | 6 | Regulatory | - |  | 44.78 | 39.96 | 39.96 | 39.96 | 39.96 | 39.96 | 39.96 | 39.96 | 39.96 | 39.96 | 39.96 | 39.96 | 39.96 | 39.96 | 39.96 | 39.96 | 39.96 | 39.96 | 39.96 | 39.96 | 39.96 | 39.96 | 39.96 | 39.96 | 39.96 | 39.96 | 39.96 | 39.96 | DS-2 Optional (Small General Service) | DS-2 | OPT Customer Charge Secondary | Billing Cycle | 6 | 45 | 39.96 | 39.96 | 39.96 | 39.96 | 39.96 | 39.96 | 39.96 | 39.96 | 39.96 | 39.96 | 39.96 | 39.96 | 39.96 | 39.96 | 39.96 | 39.96 | 39.96 | 39.96 | 39.96 | 39.96 | 39.96 | 39.96 | 39.96 | 39.96
DS-2 Optional (Small General Service)_OPT Distribution Delivery Charge 100 kV | DS-2 Optional (Small General Service) | OPT Distribution Delivery Charge 100 kV |  |  | Billing Cycle | 0 | 6 | Regulatory | - |  | 0.332 | 0.24 | 0.24 | 0.24 | 0.24 | 0.24 | 0.24 | 0.245 | 0.245 | 0.245 | 0.245 | 0.245 | 0.245 | 0.245 | 0.245 | 0.245 | 0.245 | 0.245 | 0.245 | 0.245 | 0.245 | 0.245 | 0.245 | 0.245 | 0.245 | 0.245 | 0.245 | 0.24396 | DS-2 Optional (Small General Service) | DS-2 | OPT Distribution Delivery Charge 100 kV | Billing Cycle | 6 | 0 | 0.24 | 0.24 | 0.24 | 0.24 | 0.24 | 0.24 | 0.245 | 0.245 | 0.245 | 0.245 | 0.245 | 0.245 | 0.245 | 0.245 | 0.245 | 0.245 | 0.245 | 0.245 | 0.245 | 0.245 | 0.245 | 0.245 | 0.245 | 0.245
DS-2 Optional (Small General Service)_OPT Distribution Delivery Charge High Voltage | DS-2 Optional (Small General Service) | OPT Distribution Delivery Charge High Voltage |  |  | Billing Cycle | 0 | 6 | Regulatory | - |  | 2.126 | 1.751 | 1.751 | 1.751 | 1.751 | 1.751 | 1.751 | 1.848 | 1.848 | 1.848 | 1.848 | 1.848 | 1.848 | 1.848 | 1.848 | 1.848 | 1.848 | 1.848 | 1.848 | 1.848 | 1.848 | 1.848 | 1.848 | 1.848 | 1.848 | 1.848 | 1.848 | 1.8278 | DS-2 Optional (Small General Service) | DS-2 | OPT Distribution Delivery Charge High Voltage | Billing Cycle | 6 | 2 | 1.751 | 1.751 | 1.751 | 1.751 | 1.751 | 1.751 | 1.848 | 1.848 | 1.848 | 1.848 | 1.848 | 1.848 | 1.848 | 1.848 | 1.848 | 1.848 | 1.848 | 1.848 | 1.848 | 1.848 | 1.848 | 1.848 | 1.848 | 1.848
DS-2 Optional (Small General Service)_OPT Distribution Delivery Charge Primary | DS-2 Optional (Small General Service) | OPT Distribution Delivery Charge Primary |  |  | Billing Cycle | 0 | 6 | Regulatory | - |  | 8.35 | 7.588 | 7.588 | 7.588 | 7.588 | 7.588 | 7.588 | 7.889 | 7.889 | 7.889 | 7.889 | 7.889 | 7.889 | 7.889 | 7.889 | 7.889 | 7.889 | 7.889 | 7.889 | 7.889 | 7.889 | 7.889 | 7.889 | 7.889 | 7.889 | 7.889 | 7.889 | 7.8263 | DS-2 Optional (Small General Service) | DS-2 | OPT Distribution Delivery Charge Primary | Billing Cycle | 6 | 8 | 7.588 | 7.588 | 7.588 | 7.588 | 7.588 | 7.588 | 7.889 | 7.889 | 7.889 | 7.889 | 7.889 | 7.889 | 7.889 | 7.889 | 7.889 | 7.889 | 7.889 | 7.889 | 7.889 | 7.889 | 7.889 | 7.889 | 7.889 | 7.889
DS-2 Optional (Small General Service)_OPT Energy Assistance Adder Charge | DS-2 Optional (Small General Service) | OPT Energy Assistance Adder Charge |  |  | Billing Cycle | 0 | 6 | Regulatory | - | [27 empty] | 1 | 1 | DS-2 Optional (Small General Service) | DS-2 | OPT Energy Assistance Adder Charge | Billing Cycle | 6 | 1 | 1 | 1 | 1 | 1 | 1 | 1 | 1 | 1 | 1 | 1 | 1 | 1 | 1 | 1 | 1 | 1 | 1 | 1 | 1 | 1 | 1 | 1 | 1 | 1 | bar: 2023-12-01 to 2026-01-01
DS-2 Optional (Small General Service)_OPT Energy Assistance Charge | DS-2 Optional (Small General Service) | OPT Energy Assistance Charge |  |  | Billing Cycle | 0 | 6 | Regulatory | - |  | 4 | 4 | 4 | 4 | 4 | 4 | 4 | 4 | 4 | 4 | 4 | 4 | 4 | 4 | 4 | 4 | 4 | 4 | 4 | 4 | 4 | 4 | 4 | 4 | 4 | 4 | 4 | 4 | DS-2 Optional (Small General Service) | DS-2 | OPT Energy Assistance Charge | Billing Cycle | 6 | 4 | 4 | 4 | 4 | 4 | 4 | 4 | 4 | 4 | 4 | 4 | 4 | 4 | 4 | 4 | 4 | 4 | 4 | 4 | 4 | 4 | 4 | 4 | 4 | 4
DS-2 Optional (Small General Service)_OPT Meter Charge 100 kV | DS-2 Optional (Small General Service) | OPT Meter Charge 100 kV |  |  | Billing Cycle | 0 | 6 | Regulatory | - |  | 12.26 | 11.39 | 11.39 | 11.39 | 11.39 | 11.39 | 11.39 | 11.9 | 11.9 | 11.9 | 11.9 | 11.9 | 11.9 | 11.9 | 11.9 | 11.9 | 11.9 | 11.9 | 11.9 | 11.9 | 11.9 | 11.9 | 11.9 | 11.9 | 11.9 | 11.9 | 11.9 | 11.7937 | DS-2 Optional (Small General Service) | DS-2 | OPT Meter Charge 100 kV | Billing Cycle | 6 | 12 | 11.39 | 11.39 | 11.39 | 11.39 | 11.39 | 11.39 | 11.9 | 11.9 | 11.9 | 11.9 | 11.9 | 11.9 | 11.9 | 11.9 | 11.9 | 11.9 | 11.9 | 11.9 | 11.9 | 11.9 | 11.9 | 11.9 | 11.9 | 11.9
DS-2 Optional (Small General Service)_OPT Meter Charge High Voltage | DS-2 Optional (Small General Service) | OPT Meter Charge High Voltage |  |  | Billing Cycle | 0 | 6 | Regulatory | - |  | 12.26 | 11.39 | 11.39 | 11.39 | 11.39 | 11.39 | 11.39 | 11.9 | 11.9 | 11.9 | 11.9 | 11.9 | 11.9 | 11.9 | 11.9 | 11.9 | 11.9 | 11.9 | 11.9 | 11.9 | 11.9 | 11.9 | 11.9 | 11.9 | 11.9 | 11.9 | 11.9 | 11.7937 | DS-2 Optional (Small General Service) | DS-2 | OPT Meter Charge High Voltage | Billing Cycle | 6 | 12 | 11.39 | 11.39 | 11.39 | 11.39 | 11.39 | 11.39 | 11.9 | 11.9 | 11.9 | 11.9 | 11.9 | 11.9 | 11.9 | 11.9 | 11.9 | 11.9 | 11.9 | 11.9 | 11.9 | 11.9 | 11.9 | 11.9 | 11.9 | 11.9
DS-2 Optional (Small General Service)_OPT Meter Charge Primary | DS-2 Optional (Small General Service) | OPT Meter Charge Primary |  |  | Billing Cycle | 0 | 6 | Regulatory | - |  | 12.26 | 11.39 | 11.39 | 11.39 | 11.39 | 11.39 | 11.39 | 11.9 | 11.9 | 11.9 | 11.9 | 11.9 | 11.9 | 11.9 | 11.9 | 11.9 | 11.9 | 11.9 | 11.9 | 11.9 | 11.9 | 11.9 | 11.9 | 11.9 | 11.9 | 11.9 | 11.9 | 11.7937 | DS-2 Optional (Small General Service) | DS-2 | OPT Meter Charge Primary | Billing Cycle | 6 | 12 | 11.39 | 11.39 | 11.39 | 11.39 | 11.39 | 11.39 | 11.9 | 11.9 | 11.9 | 11.9 | 11.9 | 11.9 | 11.9 | 11.9 | 11.9 | 11.9 | 11.9 | 11.9 | 11.9 | 11.9 | 11.9 | 11.9 | 11.9 | 11.9
DS-2 Optional (Small General Service)_OPT Meter Charge Secondary | DS-2 Optional (Small General Service) | OPT Meter Charge Secondary |  |  | Billing Cycle | 0 | 6 | Regulatory | - |  | 12.26 | 11.39 | 11.39 | 11.39 | 11.39 | 11.39 | 11.39 | 11.9 | 11.9 | 11.9 | 11.9 | 11.9 | 11.9 | 11.9 | 11.9 | 11.9 | 11.9 | 11.9 | 11.9 | 11.9 | 11.9 | 11.9 | 11.9 | 11.9 | 11.9 | 11.9 | 11.9 | 11.7937 | DS-2 Optional (Small General Service) | DS-2 | OPT Meter Charge Secondary | Billing Cycle | 6 | 12 | 11.39 | 11.39 | 11.39 | 11.39 | 11.39 | 11.39 | 11.9 | 11.9 | 11.9 | 11.9 | 11.9 | 11.9 | 11.9 | 11.9 | 11.9 | 11.9 | 11.9 | 11.9 | 11.9 | 11.9 | 11.9 | 11.9 | 11.9 | 11.9
DS-2 Optional (Small General Service)_OPT Meter Reassignment | DS-2 Optional (Small General Service) | OPT Meter Reassignment |  |  | Billing Cycle | 0 | 6 | Regulatory | - |  | 89 | 89 | 89 | 89 | 89 | 89 | 89 | 89 | 89 | 89 | 89 | 89 | 89 | 89 | 89 | 89 | 89 | 89 | 89 | 89 | 89 | 89 | 89 | 89 | 89 | 89 | 89 | 89 | DS-2 Optional (Small General Service) | DS-2 | OPT Meter Reassignment | Billing Cycle | 6 | 89 | 89 | 89 | 89 | 89 | 89 | 89 | 89 | 89 | 89 | 89 | 89 | 89 | 89 | 89 | 89 | 89 | 89 | 89 | 89 | 89 | 89 | 89 | 89 | 89
DS-2 Optional (Small General Service)_OPT Renewable Energy | DS-2 Optional (Small General Service) | OPT Renewable Energy |  |  | Billing Cycle | 0 | 6 | Regulatory | - | [27 empty] | 1 | 1 | DS-2 Optional (Small General Service) | DS-2 | OPT Renewable Energy | Billing Cycle | 6 | 1 | 1 | 1 | 1 | 1 | 1 | 1 | 1 | 1 | 1 | 1 | 1 | 1 | 1 | 1 | 1 | 1 | 1 | 1 | 1 | 1 | 1 | 1 | 1 | 1 | bar: 2023-12-01 to 2026-01-01
DS-2 Optional (Small General Service)_OPT Rider EUA-DS (Added to Customer Charge) | DS-2 Optional (Small General Service) | OPT Rider EUA-DS (Added to Customer Charge) |  |  | Billing Cycle | 0 | 6 | Regulatory | - |  | -0.52 | -0.52 | -0.52 | -0.52 | -0.52 | -0.52 | -0.52 | -0.52 | -0.52 | -0.52 | -0.52 | -0.52 | -0.52 | -0.52 | -0.52 | -0.52 | -0.52 | -0.52 | -0.52 | -0.52 | -0.52 | -0.52 | -0.52 | -0.52 | -0.52 | -0.52 | -0.52 | -0.52 | DS-2 Optional (Small General Service) | DS-2 | OPT Rider EUA-DS (Added to Customer Charge) | Billing Cycle | 6 | -1 | -0.52 | -0.52 | -0.52 | -0.52 | -0.52 | -0.52 | -0.52 | -0.52 | -0.52 | -0.52 | -0.52 | -0.52 | -0.52 | -0.52 | -0.52 | -0.52 | -0.52 | -0.52 | -0.52 | -0.52 | -0.52 | -0.52 | -0.52 | -0.52
DS-2 Optional (Small General Service)_OPT Rider UCB/POR - Program Charge | DS-2 Optional (Small General Service) | OPT Rider UCB/POR - Program Charge |  |  | Billing Cycle | 0 | 6 | Regulatory | - |  | -0.72 | 0 | 0 | 0 | 0.64 | 0.64 | 0.64 | 0.64 | 0.64 | 0.64 | 0.64 | 0.64 | 0.64 | 0.64 | 0.64 | 0.64 | 0.64 | 0.64 | 0.64 | 0.64 | 0.64 | 0.64 | 0.64 | 0.64 | 0.64 | 0.64 | 0.64 | 0.58667 | DS-2 Optional (Small General Service) | DS-2 | OPT Rider UCB/POR - Program Charge | Billing Cycle | 6 | -1 | 0 | 0 | 0 | 0.64 | 0.64 | 0.64 | 0.64 | 0.64 | 0.64 | 0.64 | 0.64 | 0.64 | 0.64 | 0.64 | 0.64 | 0.64 | 0.64 | 0.64 | 0.64 | 0.64 | 0.64 | 0.64 | 0.64 | 0.64
DS-2 Optional (Small General Service)_OPT Transformation Charge (per KW) | DS-2 Optional (Small General Service) | OPT Transformation Charge (per KW) |  |  | Billing Cycle | 0 | 6 | Regulatory | - | [27 empty] | 1 | 1 | DS-2 Optional (Small General Service) | DS-2 | OPT Transformation Charge (per KW) | Billing Cycle | 6 | 1 | 1 | 1 | 1 | 1 | 1 | 1 | 1 | 1 | 1 | 1 | 1 | 1 | 1 | 1 | 1 | 1 | 1 | 1 | 1 | 1 | 1 | 1 | 1 | 1 | bar: 2023-12-01 to 2026-01-01
GDS-4 (Large General Delivery)_Overrun Demand Charge < 60 psig MAOP (Rider S) | GDS-4 (Large General Delivery) | Overrun Demand Charge < 60 psig MAOP (Rider S) |  |  | Billing Cycle | 0 | 6 | Regulatory | - |  | 4.0492 | 4.0492 | 4.0492 | 4.0492 | 4.0492 | 4.0492 | 4.0492 | 4.0492 | 4.0492 | 4.0492 | 4.0492 | 4.0492 | 4.0492 | 4.0492 | 4.0492 | 4.0492 | 4.0492 | 4.0492 | 4.0492 | 4.0492 | 4.0492 | 4.0492 | 4.0492 | 4.0492 | 4.0492 | 4.0492 | 4.0492 | 4.0492 | GDS-4 (Large General Delivery) | GDS-4 | Overrun Demand Charge < 60 psig MAOP (Rider S) | Billing Cycle | 6 | 4 | 4.0492 | 4.0492 | 4.0492 | 4.0492 | 4.0492 | 4.0492 | 4.0492 | 4.0492 | 4.0492 | 4.0492 | 4.0492 | 4.0492 | 4.0492 | 4.0492 | 4.0492 | 4.0492 | 4.0492 | 4.0492 | 4.0492 | 4.0492 | 4.0492 | 4.0492 | 4.0492 | 4.0492
GDS-4 (Large General Delivery)_Overrun Demand Charge < 60 psig MAOP (Rider T) | GDS-4 (Large General Delivery) | Overrun Demand Charge < 60 psig MAOP (Rider T) |  |  | Billing Cycle | 0 | 6 | Regulatory | - |  | 3.9351 | 3.9351 | 3.9351 | 3.9351 | 3.9351 | 3.9351 | 3.9351 | 3.9351 | 3.9351 | 3.9351 | 3.9351 | 3.9351 | 3.9351 | 3.9351 | 3.9351 | 3.9351 | 3.9351 | 3.9351 | 3.9351 | 3.9351 | 3.9351 | 3.9351 | 3.9351 | 3.9351 | 3.9351 | 3.9351 | 3.9351 | 3.9351 | GDS-4 (Large General Delivery) | GDS-4 | Overrun Demand Charge < 60 psig MAOP (Rider T) | Billing Cycle | 6 | 4 | 3.9351 | 3.9351 | 3.9351 | 3.9351 | 3.9351 | 3.9351 | 3.9351 | 3.9351 | 3.9351 | 3.9351 | 3.9351 | 3.9351 | 3.9351 | 3.9351 | 3.9351 | 3.9351 | 3.9351 | 3.9351 | 3.9351 | 3.9351 | 3.9351 | 3.9351 | 3.9351 | 3.9351
GDS-4 (Large General Delivery)_Overrun Demand Charge > 60 psig MAOP (Rider S) | GDS-4 (Large General Delivery) | Overrun Demand Charge > 60 psig MAOP (Rider S) |  |  | Billing Cycle | 0 | 6 | Regulatory | - |  | 1.4454 | 1.4454 | 1.4454 | 1.4454 | 1.4454 | 1.4454 | 1.4454 | 1.4454 | 1.4454 | 1.4454 | 1.4454 | 1.4454 | 1.4454 | 1.4454 | 1.4454 | 1.4454 | 1.4454 | 1.4454 | 1.4454 | 1.4454 | 1.4454 | 1.4454 | 1.4454 | 1.4454 | 1.4454 | 1.4454 | 1.4454 | 1.4454 | GDS-4 (Large General Delivery) | GDS-4 | Overrun Demand Charge > 60 psig MAOP (Rider S) | Billing Cycle | 6 | 1 | 1.4454 | 1.4454 | 1.4454 | 1.4454 | 1.4454 | 1.4454 | 1.4454 | 1.4454 | 1.4454 | 1.4454 | 1.4454 | 1.4454 | 1.4454 | 1.4454 | 1.4454 | 1.4454 | 1.4454 | 1.4454 | 1.4454 | 1.4454 | 1.4454 | 1.4454 | 1.4454 | 1.4454
GDS-4 (Large General Delivery)_Overrun Demand Charge > 60 psig MAOP < 30000 (Rider T) Zone I | GDS-4 (Large General Delivery) | Overrun Demand Charge > 60 psig MAOP < 30000 (Rider T) Zone I |  |  | Billing Cycle | 0 | 6 | Regulatory | - |  | 1.5795 | 1.5795 | 1.5795 | 1.5795 | 1.5795 | 1.5795 | 1.5795 | 1.5795 | 1.5795 | 1.5795 | 1.5795 | 1.5795 | 1.5795 | 1.5795 | 1.5795 | 1.5795 | 1.5795 | 1.5795 | 1.5795 | 1.5795 | 1.5795 | 1.5795 | 1.5795 | 1.5795 | 1.5795 | 1.5795 | 1.5795 | 1.5795 | GDS-4 (Large General Delivery) | GDS-4 | Overrun Demand Charge > 60 psig MAOP < 30000 (Rider T) Zone I | Billing Cycle | 6 | 2 | 1.5795 | 1.5795 | 1.5795 | 1.5795 | 1.5795 | 1.5795 | 1.5795 | 1.5795 | 1.5795 | 1.5795 | 1.5795 | 1.5795 | 1.5795 | 1.5795 | 1.5795 | 1.5795 | 1.5795 | 1.5795 | 1.5795 | 1.5795 | 1.5795 | 1.5795 | 1.5795 | 1.5795
GDS-4 (Large General Delivery)_Overrun Demand Charge > 60 psig MAOP < 30000 (Rider T) Zone II | GDS-4 (Large General Delivery) | Overrun Demand Charge > 60 psig MAOP < 30000 (Rider T) Zone II |  |  | Billing Cycle | 0 | 6 | Regulatory | - |  | 1.5795 | 1.5795 | 1.5795 | 1.5795 | 1.5795 | 1.5795 | 1.5795 | 1.5795 | 1.5795 | 1.5795 | 1.5795 | 1.5795 | 1.5795 | 1.5795 | 1.5795 | 1.5795 | 1.5795 | 1.5795 | 1.5795 | 1.5795 | 1.5795 | 1.5795 | 1.5795 | 1.5795 | 1.5795 | 1.5795 | 1.5795 | 1.5795 | GDS-4 (Large General Delivery) | GDS-4 | Overrun Demand Charge > 60 psig MAOP < 30000 (Rider T) Zone II | Billing Cycle | 6 | 2 | 1.5795 | 1.5795 | 1.5795 | 1.5795 | 1.5795 | 1.5795 | 1.5795 | 1.5795 | 1.5795 | 1.5795 | 1.5795 | 1.5795 | 1.5795 | 1.5795 | 1.5795 | 1.5795 | 1.5795 | 1.5795 | 1.5795 | 1.5795 | 1.5795 | 1.5795 | 1.5795 | 1.5795
GDS-4 (Large General Delivery)_Overrun Demand Charge > 60 psig MAOP < 30000 (Rider T) Zone III | GDS-4 (Large General Delivery) | Overrun Demand Charge > 60 psig MAOP < 30000 (Rider T) Zone III |  |  | Billing Cycle | 0 | 6 | Regulatory | - |  | 1.2867 | 1.2867 | 1.2867 | 1.2867 | 1.2867 | 1.2867 | 1.2867 | 1.2867 | 1.2867 | 1.2867 | 1.2867 | 1.2867 | 1.2867 | 1.2867 | 1.2867 | 1.2867 | 1.2867 | 1.2867 | 1.2867 | 1.2867 | 1.2867 | 1.2867 | 1.2867 | 1.2867 | 1.2867 | 1.2867 | 1.2867 | 1.2867 | GDS-4 (Large General Delivery) | GDS-4 | Overrun Demand Charge > 60 psig MAOP < 30000 (Rider T) Zone III | Billing Cycle | 6 | 1 | 1.2867 | 1.2867 | 1.2867 | 1.2867 | 1.2867 | 1.2867 | 1.2867 | 1.2867 | 1.2867 | 1.2867 | 1.2867 | 1.2867 | 1.2867 | 1.2867 | 1.2867 | 1.2867 | 1.2867 | 1.2867 | 1.2867 | 1.2867 | 1.2867 | 1.2867 | 1.2867 | 1.2867
GDS-4 (Large General Delivery)_Overrun Demand Charge > 60 psig MAOP > 30000 (Rider T) Zone I | GDS-4 (Large General Delivery) | Overrun Demand Charge > 60 psig MAOP > 30000 (Rider T) Zone I |  |  | Billing Cycle | 0 | 6 | Regulatory | - |  | 1.2511 | 1.2511 | 1.2511 | 1.2511 | 1.2511 | 1.2511 | 1.2511 | 1.2511 | 1.2511 | 1.2511 | 1.2511 | 1.2511 | 1.2511 | 1.2511 | 1.2511 | 1.2511 | 1.2511 | 1.2511 | 1.2511 | 1.2511 | 1.2511 | 1.2511 | 1.2511 | 1.2511 | 1.2511 | 1.2511 | 1.2511 | 1.2511 | GDS-4 (Large General Delivery) | GDS-4 | Overrun Demand Charge > 60 psig MAOP > 30000 (Rider T) Zone I | Billing Cycle | 6 | 1 | 1.2511 | 1.2511 | 1.2511 | 1.2511 | 1.2511 | 1.2511 | 1.2511 | 1.2511 | 1.2511 | 1.2511 | 1.2511 | 1.2511 | 1.2511 | 1.2511 | 1.2511 | 1.2511 | 1.2511 | 1.2511 | 1.2511 | 1.2511 | 1.2511 | 1.2511 | 1.2511 | 1.2511
GDS-4 (Large General Delivery)_Overrun Demand Charge > 60 psig MAOP > 30000 (Rider T) Zone II | GDS-4 (Large General Delivery) | Overrun Demand Charge > 60 psig MAOP > 30000 (Rider T) Zone II |  |  | Billing Cycle | 0 | 6 | Regulatory | - |  | 1.2511 | 1.2511 | 1.2511 | 1.2511 | 1.2511 | 1.2511 | 1.2511 | 1.2511 | 1.2511 | 1.2511 | 1.2511 | 1.2511 | 1.2511 | 1.2511 | 1.2511 | 1.2511 | 1.2511 | 1.2511 | 1.2511 | 1.2511 | 1.2511 | 1.2511 | 1.2511 | 1.2511 | 1.2511 | 1.2511 | 1.2511 | 1.2511 | GDS-4 (Large General Delivery) | GDS-4 | Overrun Demand Charge > 60 psig MAOP > 30000 (Rider T) Zone II | Billing Cycle | 6 | 1 | 1.2511 | 1.2511 | 1.2511 | 1.2511 | 1.2511 | 1.2511 | 1.2511 | 1.2511 | 1.2511 | 1.2511 | 1.2511 | 1.2511 | 1.2511 | 1.2511 | 1.2511 | 1.2511 | 1.2511 | 1.2511 | 1.2511 | 1.2511 | 1.2511 | 1.2511 | 1.2511 | 1.2511
GDS-4 (Large General Delivery)_Overrun Demand Charge > 60 psig MAOP > 30000 (Rider T) Zone III | GDS-4 (Large General Delivery) | Overrun Demand Charge > 60 psig MAOP > 30000 (Rider T) Zone III |  |  | Billing Cycle | 0 | 6 | Regulatory | - |  | 0.96106 | 0.96106 | 0.96106 | 0.96106 | 0.96106 | 0.96106 | 0.96106 | 0.96106 | 0.96106 | 0.96106 | 0.96106 | 0.96106 | 0.96106 | 0.96106 | 0.96106 | 0.96106 | 0.96106 | 0.96106 | 0.96106 | 0.96106 | 0.96106 | 0.96106 | 0.96106 | 0.96106 | 0.96106 | 0.96106 | 0.96106 | 0.96106 | GDS-4 (Large General Delivery) | GDS-4 | Overrun Demand Charge > 60 psig MAOP > 30000 (Rider T) Zone III | Billing Cycle | 6 | 1 | 0.96106 | 0.96106 | 0.96106 | 0.96106 | 0.96106 | 0.96106 | 0.96106 | 0.96106 | 0.96106 | 0.96106 | 0.96106 | 0.96106 | 0.96106 | 0.96106 | 0.96106 | 0.96106 | 0.96106 | 0.96106 | 0.96106 | 0.96106 | 0.96106 | 0.96106 | 0.96106 | 0.96106
GDS-1 (Residential)_PGA Cash Working Capital | GDS-1 (Residential) | PGA Cash Working Capital | PGA |  | Prorated | 0 | 6 | Gas Supply | - |  | 0.00085 | 0.00158 | 0.00163 | 0.00178 | 0.00168 | 0.00175 | 0.00177 | 0.00178 | 0.00182 | 0.00195 | 0.00183 | 0.00183 | 0.00183 | 0.00183 | 0.00183 | 0.00183 | 0.00183 | 0.00183 | 0.00183 | 0.00183 | 0.00183 | 0.00183 | 0.00183 | 0.00183 | 0.00183 | 0.00183 | 0.00183 | 0.00181 | GDS-1 (Residential) | GDS-1 | PGA Cash Working Capital | Prorated | 6 | 0 | 0.00158 | 0.00163 | 0.00178 | 0.00168 | 0.00175 | 0.00177 | 0.00178 | 0.00182 | 0.00195 | 0.00183 | 0.00183 | 0.00183 | 0.00183 | 0.00183 | 0.00183 | 0.00183 | 0.00183 | 0.00183 | 0.00183 | 0.00183 | 0.00183 | 0.00183 | 0.00183 | 0.00183
GDS-2 (Small General Delivery)_PGA Cash Working Capital | GDS-2 (Small General Delivery) | PGA Cash Working Capital |  |  | Prorated | 0 | 6 | Gas Supply | - |  | 0.00085 | 0.00158 | 0.00163 | 0.00178 | 0.00168 | 0.00175 | 0.00177 | 0.00178 | 0.00182 | 0.00195 | 0.00183 | 0.00183 | 0.00183 | 0.00183 | 0.00183 | 0.00183 | 0.00183 | 0.00183 | 0.00183 | 0.00183 | 0.00183 | 0.00183 | 0.00183 | 0.00183 | 0.00183 | 0.00183 | 0.00183 | 0.00181 | GDS-2 (Small General Delivery) | GDS-2 | PGA Cash Working Capital | Prorated | 6 | 0 | 0.00158 | 0.00163 | 0.00178 | 0.00168 | 0.00175 | 0.00177 | 0.00178 | 0.00182 | 0.00195 | 0.00183 | 0.00183 | 0.00183 | 0.00183 | 0.00183 | 0.00183 | 0.00183 | 0.00183 | 0.00183 | 0.00183 | 0.00183 | 0.00183 | 0.00183 | 0.00183 | 0.00183
GDS-3 (Intermediate General Delivery)_PGA Cash Working Capital | GDS-3 (Intermediate General Delivery) | PGA Cash Working Capital |  |  | Prorated | 0 | 6 | Gas Supply | - |  | 0.00085 | 0.00158 | 0.00163 | 0.00178 | 0.00168 | 0.00175 | 0.00177 | 0.00178 | 0.00182 | 0.00195 | 0.00183 | 0.00183 | 0.00183 | 0.00183 | 0.00183 | 0.00183 | 0.00183 | 0.00183 | 0.00183 | 0.00183 | 0.00183 | 0.00183 | 0.00183 | 0.00183 | 0.00183 | 0.00183 | 0.00183 | 0.00181 | GDS-3 (Intermediate General Delivery) | GDS-3 | PGA Cash Working Capital | Prorated | 6 | 0 | 0.00158 | 0.00163 | 0.00178 | 0.00168 | 0.00175 | 0.00177 | 0.00178 | 0.00182 | 0.00195 | 0.00183 | 0.00183 | 0.00183 | 0.00183 | 0.00183 | 0.00183 | 0.00183 | 0.00183 | 0.00183 | 0.00183 | 0.00183 | 0.00183 | 0.00183 | 0.00183 | 0.00183
GDS-4 (Large General Delivery)_PGA Cash Working Capital | GDS-4 (Large General Delivery) | PGA Cash Working Capital |  |  | Prorated | 0 | 6 | Gas Supply | - |  | 0.00073 | 0.00136 | 0.00121 | 0.00146 | 0.00126 | 0.00136 | 0.00135 | 0.00132 | 0.00136 | 0.00155 | 0.00151 | 0.00151 | 0.00151 | 0.00151 | 0.00151 | 0.00151 | 0.00151 | 0.00151 | 0.00151 | 0.00151 | 0.00151 | 0.00151 | 0.00151 | 0.00151 | 0.00151 | 0.00151 | 0.00151 | 0.0014596 | GDS-4 (Large General Delivery) | GDS-4 | PGA Cash Working Capital | Prorated | 6 | 0 | 0.00136 | 0.00121 | 0.00146 | 0.00126 | 0.00136 | 0.00135 | 0.00132 | 0.00136 | 0.00155 | 0.00151 | 0.00151 | 0.00151 | 0.00151 | 0.00151 | 0.00151 | 0.00151 | 0.00151 | 0.00151 | 0.00151 | 0.00151 | 0.00151 | 0.00151 | 0.00151 | 0.00151
GDS-5 (Seasonal)_PGA Cash Working Capital | GDS-5 (Seasonal) | PGA Cash Working Capital |  |  | Prorated | 0 | 6 | Gas Supply | - |  | 0.00073 | 0.00136 | 0.00121 | 0.00146 | 0.00126 | 0.00136 | 0.00135 | 0.00132 | 0.00136 | 0.00155 | 0.00151 | 0.00151 | 0.00151 | 0.00151 | 0.00151 | 0.00151 | 0.00151 | 0.00151 | 0.00151 | 0.00151 | 0.00151 | 0.00151 | 0.00151 | 0.00151 | 0.00151 | 0.00151 | 0.00151 | 0.0014596 | GDS-5 (Seasonal) | GDS-5 | PGA Cash Working Capital | Prorated | 6 | 0 | 0.00136 | 0.00121 | 0.00146 | 0.00126 | 0.00136 | 0.00135 | 0.00132 | 0.00136 | 0.00155 | 0.00151 | 0.00151 | 0.00151 | 0.00151 | 0.00151 | 0.00151 | 0.00151 | 0.00151 | 0.00151 | 0.00151 | 0.00151 | 0.00151 | 0.00151 | 0.00151 | 0.00151
GDS-6 (Inadequate Capacity)_PGA Cash Working Capital | GDS-6 (Inadequate Capacity) | PGA Cash Working Capital |  |  | Prorated | 0 | 6 | Gas Supply | - |  | 0.00073 | 0.00136 | 0.00121 | 0.00146 | 0.00126 | 0.00136 | 0.00135 | 0.00132 | 0.00136 | 0.00155 | 0.00151 | 0.00151 | 0.00151 | 0.00151 | 0.00151 | 0.00151 | 0.00151 | 0.00151 | 0.00151 | 0.00151 | 0.00151 | 0.00151 | 0.00151 | 0.00151 | 0.00151 | 0.00151 | 0.00151 | 0.0014596 | GDS-6 (Inadequate Capacity) | GDS-6 | PGA Cash Working Capital | Prorated | 6 | 0 | 0.00136 | 0.00121 | 0.00146 | 0.00126 | 0.00136 | 0.00135 | 0.00132 | 0.00136 | 0.00155 | 0.00151 | 0.00151 | 0.00151 | 0.00151 | 0.00151 | 0.00151 | 0.00151 | 0.00151 | 0.00151 | 0.00151 | 0.00151 | 0.00151 | 0.00151 | 0.00151 | 0.00151
DS-5 (Lighting Service)_Pole Charge -Zone III | DS-5 (Lighting Service) | Pole Charge -Zone III |  |  | Billing Cycle | 0 | 6 | Regulatory | - |  | 7 | 7 | 7 | 7 | 7 | 7 | 7 | 7 | 7 | 7 | 7 | 7 | 7 | 7 | 7 | 7 | 7 | 7 | 7 | 7 | 7 | 7 | 7 | 7 | 7 | 7 | 7 | 7 | DS-5 (Lighting Service) | DS-5 | Pole Charge -Zone III | Billing Cycle | 6 | 7 | 7 | 7 | 7 | 7 | 7 | 7 | 7 | 7 | 7 | 7 | 7 | 7 | 7 | 7 | 7 | 7 | 7 | 7 | 7 | 7 | 7 | 7 | 7 | 7
DS-1 (Residential)_Power Smart Pricing Participation Charge | DS-1 (Residential) | Power Smart Pricing Participation Charge | Do not add to customer charge |  | Billing Cycle | 0 | 6 | Regulatory | - |  | 2 | 2 | 2 | 2 | 2 | 2 | 2 | 2 | 2 | 2 | 2 | 2 | 2 | 2 | 2 | 2 | 2 | 2 | 2 | 2 | 2 | 2 | 2 | 2 | 2 | 2 | 2 | 2 | DS-1 (Residential) | DS-1 | Power Smart Pricing Participation Charge | Billing Cycle | 6 | 2 | 2 | 2 | 2 | 2 | 2 | 2 | 2 | 2 | 2 | 2 | 2 | 2 | 2 | 2 | 2 | 2 | 2 | 2 | 2 | 2 | 2 | 2 | 2 | 2
BGS-1 (Residential)_Purchased Electricity Adjustment | BGS-1 (Residential) | Purchased Electricity Adjustment | Add new line item (use most recent charge) |  | Prorated | 0 | 6 | Regulatory | - |  | -0.00482 | -0.00458 | -0.00503 | -0.0027 | -0.00254 | -0.00251 | -0.00171 | -0.00106 | -0.00144 | -0.00087 | -0.0013 | -0.0013 | -0.0013 | -0.0013 | -0.0013 | -0.0013 | -0.0013 | -0.0013 | -0.0013 | -0.0013 | -0.0013 | -0.0013 | -0.0013 | -0.0013 | -0.0013 | -0.0013 | -0.0013 | -0.0016108 | BGS-1 (Residential) | BGS-1 | Purchased Electricity Adjustment | Prorated | 6 | 0 | -0.00458 | -0.00503 | -0.0027 | -0.00254 | -0.00251 | -0.00171 | -0.00106 | -0.00144 | -0.00087 | -0.0013 | -0.0013 | -0.0013 | -0.0013 | -0.0013 | -0.0013 | -0.0013 | -0.0013 | -0.0013 | -0.0013 | -0.0013 | -0.0013 | -0.0013 | -0.0013 | -0.0013
RTP-1 (Residential)_Purchased Electricity Adjustment | RTP-1 (Residential) | Purchased Electricity Adjustment |  |  | Prorated | 0 | 6 | Regulatory | - |  | -0.00482 | -0.00458 | -0.00503 | -0.0027 | -0.00254 | -0.00251 | -0.00171 | -0.00106 | -0.00144 | -0.00087 | -0.0013 | -0.0013 | -0.0013 | -0.0013 | -0.0013 | -0.0013 | -0.0013 | -0.0013 | -0.0013 | -0.0013 | -0.0013 | -0.0013 | -0.0013 | -0.0013 | -0.0013 | -0.0013 | -0.0013 | -0.0016108 | RTP-1 (Residential) | RTP-1 | Purchased Electricity Adjustment | Prorated | 6 | 0 | -0.00458 | -0.00503 | -0.0027 | -0.00254 | -0.00251 | -0.00171 | -0.00106 | -0.00144 | -0.00087 | -0.0013 | -0.0013 | -0.0013 | -0.0013 | -0.0013 | -0.0013 | -0.0013 | -0.0013 | -0.0013 | -0.0013 | -0.0013 | -0.0013 | -0.0013 | -0.0013 | -0.0013
BGS-2 (Non-Residential)_Purchased Electricity Adjustment | BGS-2 (Non-Residential) | Purchased Electricity Adjustment |  |  | Prorated | 0 | 6 | Regulatory | - |  | -0.00482 | -0.00458 | -0.00503 | -0.0027 | -0.00254 | -0.00251 | -0.00171 | -0.00106 | -0.00144 | -0.00087 | -0.0013 | -0.0013 | -0.0013 | -0.0013 | -0.0013 | -0.0013 | -0.0013 | -0.0013 | -0.0013 | -0.0013 | -0.0013 | -0.0013 | -0.0013 | -0.0013 | -0.0013 | -0.0013 | -0.0013 | -0.0016108 | BGS-2 (Non-Residential) | BGS-2 | Purchased Electricity Adjustment | Prorated | 6 | 0 | -0.00458 | -0.00503 | -0.0027 | -0.00254 | -0.00251 | -0.00171 | -0.00106 | -0.00144 | -0.00087 | -0.0013 | -0.0013 | -0.0013 | -0.0013 | -0.0013 | -0.0013 | -0.0013 | -0.0013 | -0.0013 | -0.0013 | -0.0013 | -0.0013 | -0.0013 | -0.0013 | -0.0013
RTP-2 (Non-Residential)_Purchased Electricity Adjustment | RTP-2 (Non-Residential) | Purchased Electricity Adjustment |  |  | Prorated | 0 | 6 | Regulatory | - |  | -0.00482 | -0.00458 | -0.00503 | -0.0027 | -0.00254 | -0.00251 | -0.00171 | -0.00106 | -0.00144 | -0.00087 | -0.0013 | -0.0013 | -0.0013 | -0.0013 | -0.0013 | -0.0013 | -0.0013 | -0.0013 | -0.0013 | -0.0013 | -0.0013 | -0.0013 | -0.0013 | -0.0013 | -0.0013 | -0.0013 | -0.0013 | -0.0016108 | RTP-2 (Non-Residential) | RTP-2 | Purchased Electricity Adjustment | Prorated | 6 | 0 | -0.00458 | -0.00503 | -0.0027 | -0.00254 | -0.00251 | -0.00171 | -0.00106 | -0.00144 | -0.00087 | -0.0013 | -0.0013 | -0.0013 | -0.0013 | -0.0013 | -0.0013 | -0.0013 | -0.0013 | -0.0013 | -0.0013 | -0.0013 | -0.0013 | -0.0013 | -0.0013 | -0.0013
DS-5 (Lighting Service)_Purchased Electricity Adjustment | DS-5 (Lighting Service) | Purchased Electricity Adjustment |  |  | Prorated | 0 | 6 | Regulatory | - |  | -0.00482 | -0.00458 | -0.00503 | -0.0027 | -0.00254 | -0.00251 | -0.00171 | -0.00106 | -0.00144 | -0.00087 | -0.0013 | -0.0013 | -0.0013 | -0.0013 | -0.0013 | -0.0013 | -0.0013 | -0.0013 | -0.0013 | -0.0013 | -0.0013 | -0.0013 | -0.0013 | -0.0013 | -0.0013 | -0.0013 | -0.0013 | -0.0016108 | DS-5 (Lighting Service) | DS-5 | Purchased Electricity Adjustment | Prorated | 6 | 0 | -0.00458 | -0.00503 | -0.0027 | -0.00254 | -0.00251 | -0.00171 | -0.00106 | -0.00144 | -0.00087 | -0.0013 | -0.0013 | -0.0013 | -0.0013 | -0.0013 | -0.0013 | -0.0013 | -0.0013 | -0.0013 | -0.0013 | -0.0013 | -0.0013 | -0.0013 | -0.0013 | -0.0013
DS-4 (Large General Service)_Reactive Demand Charge (per kVAR) | DS-4 (Large General Service) | Reactive Demand Charge (per kVAR) |  |  | Billing Cycle | 0 | 6 | Regulatory | - |  | 0 | 0 | 0 | 0 | 0 | 0 | 0 | 0 | 0 | 0 | 0 | 0 | 0 | 0 | 0 | 0 | 0 | 0 | 0 | 0 | 0 | 0 | 0 | 0 | 0 | 0 | 0 | 0 | DS-4 (Large General Service) | DS-4 | Reactive Demand Charge (per kVAR) | Billing Cycle | 6 | 0 | 0 | 0 | 0 | 0 | 0 | 0 | 0 | 0 | 0 | 0 | 0 | 0 | 0 | 0 | 0 | 0 | 0 | 0 | 0 | 0 | 0 | 0 | 0 | 0
DS-1 (Residential)_Renewable Energy | DS-1 (Residential) | Renewable Energy | Customer Charge |  | Billing Cycle | 0 | 6 | Regulatory | - |  | 0 | 0 | 0 | 0 | 0 | 0 | 0 | 0 | 0 | 0 | 0 | 0 | 0 | 0 | 0 | 0 | 0 | 0 | 0 | 0 | 0 | 0 | 0 | 0 | 0 | 0 | 0 | 0 | DS-1 (Residential) | DS-1 | Renewable Energy | Billing Cycle | 6 | 0 | 0 | 0 | 0 | 0 | 0 | 0 | 0 | 0 | 0 | 0 | 0 | 0 | 0 | 0 | 0 | 0 | 0 | 0 | 0 | 0 | 0 | 0 | 0 | 0
DS-2 (Small General Service)_Renewable Energy | DS-2 (Small General Service) | Renewable Energy |  |  | Billing Cycle | 0 | 6 | Regulatory | - | [27 empty] | 1 | 1 | DS-2 (Small General Service) | DS-2 | Renewable Energy | Billing Cycle | 6 | 1 | 1 | 1 | 1 | 1 | 1 | 1 | 1 | 1 | 1 | 1 | 1 | 1 | 1 | 1 | 1 | 1 | 1 | 1 | 1 | 1 | 1 | 1 | 1 | 1 | bar: 2023-12-01 to 2026-01-01
DS-3 (General Delivery Service)_Renewable Energy | DS-3 (General Delivery Service) | Renewable Energy |  |  | Billing Cycle | 0 | 6 | Regulatory | - | [27 empty] | 1 | 1 | DS-3 (General Delivery Service) | DS-3 | Renewable Energy | Billing Cycle | 6 | 1 | 1 | 1 | 1 | 1 | 1 | 1 | 1 | 1 | 1 | 1 | 1 | 1 | 1 | 1 | 1 | 1 | 1 | 1 | 1 | 1 | 1 | 1 | 1 | 1 | bar: 2023-12-01 to 2026-01-01
DS-4 (Large General Service)_Renewable Energy | DS-4 (Large General Service) | Renewable Energy |  |  | Billing Cycle | 0 | 6 | Regulatory | - | [27 empty] | 1 | 1 | DS-4 (Large General Service) | DS-4 | Renewable Energy | Billing Cycle | 6 | 1 | 1 | 1 | 1 | 1 | 1 | 1 | 1 | 1 | 1 | 1 | 1 | 1 | 1 | 1 | 1 | 1 | 1 | 1 | 1 | 1 | 1 | 1 | 1 | 1 | bar: 2023-12-01 to 2026-01-01
DS-5 (Lighting Service)_Renewable Energy | DS-5 (Lighting Service) | Renewable Energy |  |  | Billing Cycle | 0 | 6 | Regulatory | - | [27 empty] | 1 | 1 | DS-5 (Lighting Service) | DS-5 | Renewable Energy | Billing Cycle | 6 | 1 | 1 | 1 | 1 | 1 | 1 | 1 | 1 | 1 | 1 | 1 | 1 | 1 | 1 | 1 | 1 | 1 | 1 | 1 | 1 | 1 | 1 | 1 | 1 | 1 | bar: 2023-12-01 to 2026-01-01
DS-6 (DS-3) Temp. Sensitive DS_Renewable Energy | DS-6 (DS-3) Temp. Sensitive DS | Renewable Energy |  |  | Billing Cycle | 0 | 6 | Regulatory | - | [27 empty] | 1 | 1 | DS-6 (DS-3) Temp. Sensitive DS | DS-6.3 | Renewable Energy | Billing Cycle | 6 | 1 | 1 | 1 | 1 | 1 | 1 | 1 | 1 | 1 | 1 | 1 | 1 | 1 | 1 | 1 | 1 | 1 | 1 | 1 | 1 | 1 | 1 | 1 | 1 | 1 | bar: 2023-12-01 to 2026-01-01
DS-6 (DS-4) Temp. Sensitive DS_Renewable Energy | DS-6 (DS-4) Temp. Sensitive DS | Renewable Energy |  |  | Billing Cycle | 0 | 6 | Regulatory | - | [27 empty] | 1 | 1 | DS-6 (DS-4) Temp. Sensitive DS | DS-6.4 | Renewable Energy | Billing Cycle | 6 | 1 | 1 | 1 | 1 | 1 | 1 | 1 | 1 | 1 | 1 | 1 | 1 | 1 | 1 | 1 | 1 | 1 | 1 | 1 | 1 | 1 | 1 | 1 | 1 | 1 | bar: 2023-12-01 to 2026-01-01
GDS-1 (Residential)_Renewable Energy | GDS-1 (Residential) | Renewable Energy | Customer Charge |  | Billing Cycle | 0 | 6 | Regulatory | - |  | 0 | 0 | 0 | 0 | 0 | 0 | 0 | 0 | 0 | 0 | 0 | 0 | 0 | 0 | 0 | 0 | 0 | 0 | 0 | 0 | 0 | 0 | 0 | 0 | 0 | 0 | 0 | 0 | GDS-1 (Residential) | GDS-1 | Renewable Energy | Billing Cycle | 6 | 0 | 0 | 0 | 0 | 0 | 0 | 0 | 0 | 0 | 0 | 0 | 0 | 0 | 0 | 0 | 0 | 0 | 0 | 0 | 0 | 0 | 0 | 0 | 0 | 0
GDS-2 (Small General Delivery)_Renewable Energy | GDS-2 (Small General Delivery) | Renewable Energy |  |  | Billing Cycle | 0 | 6 | Regulatory | - | [27 empty] | 1 | 1 | GDS-2 (Small General Delivery) | GDS-2 | Renewable Energy | Billing Cycle | 6 | 1 | 1 | 1 | 1 | 1 | 1 | 1 | 1 | 1 | 1 | 1 | 1 | 1 | 1 | 1 | 1 | 1 | 1 | 1 | 1 | 1 | 1 | 1 | 1 | 1 | bar: 2023-12-01 to 2026-01-01
GDS-3 (Intermediate General Delivery)_Renewable Energy | GDS-3 (Intermediate General Delivery) | Renewable Energy |  |  | Billing Cycle | 0 | 6 | Regulatory | - | [27 empty] | 1 | 1 | GDS-3 (Intermediate General Delivery) | GDS-3 | Renewable Energy | Billing Cycle | 6 | 1 | 1 | 1 | 1 | 1 | 1 | 1 | 1 | 1 | 1 | 1 | 1 | 1 | 1 | 1 | 1 | 1 | 1 | 1 | 1 | 1 | 1 | 1 | 1 | 1 | bar: 2023-12-01 to 2026-01-01
GDS-4 (Large General Delivery)_Renewable Energy | GDS-4 (Large General Delivery) | Renewable Energy |  |  | Billing Cycle | 0 | 6 | Regulatory | - | [27 empty] | 1 | 1 | GDS-4 (Large General Delivery) | GDS-4 | Renewable Energy | Billing Cycle | 6 | 1 | 1 | 1 | 1 | 1 | 1 | 1 | 1 | 1 | 1 | 1 | 1 | 1 | 1 | 1 | 1 | 1 | 1 | 1 | 1 | 1 | 1 | 1 | 1 | 1 | bar: 2023-12-01 to 2026-01-01
GDS-5 (Seasonal)_Renewable Energy | GDS-5 (Seasonal) | Renewable Energy |  |  | Billing Cycle | 0 | 6 | Regulatory | - | [27 empty] | 1 | 1 | GDS-5 (Seasonal) | GDS-5 | Renewable Energy | Billing Cycle | 6 | 1 | 1 | 1 | 1 | 1 | 1 | 1 | 1 | 1 | 1 | 1 | 1 | 1 | 1 | 1 | 1 | 1 | 1 | 1 | 1 | 1 | 1 | 1 | 1 | 1 | bar: 2023-12-01 to 2026-01-01
DS-3 (General Delivery Service)_Renewable Energy - Tier 3 | DS-3 (General Delivery Service) | Renewable Energy - Tier 3 |  |  | Billing Cycle | 0 | 6 | Regulatory | - |  | 38 | 38 | 38 | 38 | 38 | 38 | 38 | 38 | 38 | 38 | 38 | 38 | 38 | 38 | 38 | 38 | 38 | 38 | 38 | 38 | 38 | 38 | 38 | 38 | 38 | 38 | 38 | 38 | DS-3 (General Delivery Service) | DS-3 | Renewable Energy - Tier 3 | Billing Cycle | 6 | 38 | 38 | 38 | 38 | 38 | 38 | 38 | 38 | 38 | 38 | 38 | 38 | 38 | 38 | 38 | 38 | 38 | 38 | 38 | 38 | 38 | 38 | 38 | 38 | 38
DS-4 (Large General Service)_Renewable Energy - Tier 3 | DS-4 (Large General Service) | Renewable Energy - Tier 3 |  |  | Billing Cycle | 0 | 6 | Regulatory | - |  | 38 | 38 | 38 | 38 | 38 | 38 | 38 | 38 | 38 | 38 | 38 | 38 | 38 | 38 | 38 | 38 | 38 | 38 | 38 | 38 | 38 | 38 | 38 | 38 | 38 | 38 | 38 | 38 | DS-4 (Large General Service) | DS-4 | Renewable Energy - Tier 3 | Billing Cycle | 6 | 38 | 38 | 38 | 38 | 38 | 38 | 38 | 38 | 38 | 38 | 38 | 38 | 38 | 38 | 38 | 38 | 38 | 38 | 38 | 38 | 38 | 38 | 38 | 38 | 38
GDS-3 (Intermediate General Delivery)_Renewable Energy - Tier 3 | GDS-3 (Intermediate General Delivery) | Renewable Energy - Tier 3 |  |  | Billing Cycle | 0 | 6 | Regulatory | - |  | 38 | 38 | 38 | 38 | 38 | 38 | 38 | 38 | 38 | 38 | 38 | 38 | 38 | 38 | 38 | 38 | 38 | 38 | 38 | 38 | 38 | 38 | 38 | 38 | 38 | 38 | 38 | 38 | GDS-3 (Intermediate General Delivery) | GDS-3 | Renewable Energy - Tier 3 | Billing Cycle | 6 | 38 | 38 | 38 | 38 | 38 | 38 | 38 | 38 | 38 | 38 | 38 | 38 | 38 | 38 | 38 | 38 | 38 | 38 | 38 | 38 | 38 | 38 | 38 | 38 | 38
GDS-4 (Large General Delivery)_Renewable Energy - Tier 3 | GDS-4 (Large General Delivery) | Renewable Energy - Tier 3 |  |  | Billing Cycle | 0 | 6 | Regulatory | - |  | 38 | 38 | 38 | 38 | 38 | 38 | 38 | 38 | 38 | 38 | 38 | 38 | 38 | 38 | 38 | 38 | 38 | 38 | 38 | 38 | 38 | 38 | 38 | 38 | 38 | 38 | 38 | 38 | GDS-4 (Large General Delivery) | GDS-4 | Renewable Energy - Tier 3 | Billing Cycle | 6 | 38 | 38 | 38 | 38 | 38 | 38 | 38 | 38 | 38 | 38 | 38 | 38 | 38 | 38 | 38 | 38 | 38 | 38 | 38 | 38 | 38 | 38 | 38 | 38 | 38
GDS-5 (Seasonal)_Renewable Energy - Tier 3 | GDS-5 (Seasonal) | Renewable Energy - Tier 3 |  |  | Billing Cycle | 0 | 6 | Regulatory | - |  | 38 | 38 | 38 | 38 | 38 | 38 | 38 | 38 | 38 | 38 | 38 | 38 | 38 | 38 | 38 | 38 | 38 | 38 | 38 | 38 | 38 | 38 | 38 | 38 | 38 | 38 | 38 | 38 | GDS-5 (Seasonal) | GDS-5 | Renewable Energy - Tier 3 | Billing Cycle | 6 | 38 | 38 | 38 | 38 | 38 | 38 | 38 | 38 | 38 | 38 | 38 | 38 | 38 | 38 | 38 | 38 | 38 | 38 | 38 | 38 | 38 | 38 | 38 | 38 | 38
DS-1 (Residential)_Rider CEAC - Clean Energy Assistance Charge | DS-1 (Residential) | Rider CEAC - Clean Energy Assistance Charge | Rider CEAC - Clean Energy Assistance Chrg |  | Billing Cycle | 0 | 6 | Regulatory | - |  | 0.00183 | 0.00183 | 0.00183 | 0.00183 | 0.00183 | 0.00183 | 0.00176 | 0.00176 | 0.00176 | 0.00189 | 0.00189 | 0.00189 | 0.00189 | 0.00189 | 0.00189 | 0.00189 | 0.00189 | 0.00189 | 0.00189 | 0.00189 | 0.00189 | 0.00189 | 0.00189 | 0.00189 | 0.00189 | 0.00189 | 0.00189 | 0.0018637 | DS-1 (Residential) | DS-1 | Rider CEAC - Clean Energy Assistance Charge | Billing Cycle | 6 | 0 | 0.00183 | 0.00183 | 0.00183 | 0.00183 | 0.00183 | 0.00176 | 0.00176 | 0.00176 | 0.00189 | 0.00189 | 0.00189 | 0.00189 | 0.00189 | 0.00189 | 0.00189 | 0.00189 | 0.00189 | 0.00189 | 0.00189 | 0.00189 | 0.00189 | 0.00189 | 0.00189 | 0.00189
DS-2 (Small General Service)_Rider CEAC - Clean Energy Assistance Charge | DS-2 (Small General Service) | Rider CEAC - Clean Energy Assistance Charge |  |  | Billing Cycle | 0 | 6 | Regulatory | - |  | 0.00183 | 0.00183 | 0.00183 | 0.00183 | 0.00183 | 0.00183 | 0.00176 | 0.00176 | 0.00176 | 0.00189 | 0.00189 | 0.00189 | 0.00189 | 0.00189 | 0.00189 | 0.00189 | 0.00189 | 0.00189 | 0.00189 | 0.00189 | 0.00189 | 0.00189 | 0.00189 | 0.00189 | 0.00189 | 0.00189 | 0.00189 | 0.0018637 | DS-2 (Small General Service) | DS-2 | Rider CEAC - Clean Energy Assistance Charge | Billing Cycle | 6 | 0 | 0.00183 | 0.00183 | 0.00183 | 0.00183 | 0.00183 | 0.00176 | 0.00176 | 0.00176 | 0.00189 | 0.00189 | 0.00189 | 0.00189 | 0.00189 | 0.00189 | 0.00189 | 0.00189 | 0.00189 | 0.00189 | 0.00189 | 0.00189 | 0.00189 | 0.00189 | 0.00189 | 0.00189
DS-3 (General Delivery Service)_Rider CEAC - Clean Energy Assistance Charge | DS-3 (General Delivery Service) | Rider CEAC - Clean Energy Assistance Charge |  |  | Billing Cycle | 0 | 6 | Regulatory | - |  | 0.00183 | 0.00183 | 0.00183 | 0.00183 | 0.00183 | 0.00183 | 0.00176 | 0.00176 | 0.00176 | 0.00189 | 0.00189 | 0.00189 | 0.00189 | 0.00189 | 0.00189 | 0.00189 | 0.00189 | 0.00189 | 0.00189 | 0.00189 | 0.00189 | 0.00189 | 0.00189 | 0.00189 | 0.00189 | 0.00189 | 0.00189 | 0.0018637 | DS-3 (General Delivery Service) | DS-3 | Rider CEAC - Clean Energy Assistance Charge | Billing Cycle | 6 | 0 | 0.00183 | 0.00183 | 0.00183 | 0.00183 | 0.00183 | 0.00176 | 0.00176 | 0.00176 | 0.00189 | 0.00189 | 0.00189 | 0.00189 | 0.00189 | 0.00189 | 0.00189 | 0.00189 | 0.00189 | 0.00189 | 0.00189 | 0.00189 | 0.00189 | 0.00189 | 0.00189 | 0.00189
DS-4 (Large General Service)_Rider CEAC - Clean Energy Assistance Charge | DS-4 (Large General Service) | Rider CEAC - Clean Energy Assistance Charge |  |  | Billing Cycle | 0 | 6 | Regulatory | - |  | 0.00183 | 0.00183 | 0.00183 | 0.00183 | 0.00183 | 0.00183 | 0.00176 | 0.00176 | 0.00176 | 0.00189 | 0.00189 | 0.00189 | 0.00189 | 0.00189 | 0.00189 | 0.00189 | 0.00189 | 0.00189 | 0.00189 | 0.00189 | 0.00189 | 0.00189 | 0.00189 | 0.00189 | 0.00189 | 0.00189 | 0.00189 | 0.0018637 | DS-4 (Large General Service) | DS-4 | Rider CEAC - Clean Energy Assistance Charge | Billing Cycle | 6 | 0 | 0.00183 | 0.00183 | 0.00183 | 0.00183 | 0.00183 | 0.00176 | 0.00176 | 0.00176 | 0.00189 | 0.00189 | 0.00189 | 0.00189 | 0.00189 | 0.00189 | 0.00189 | 0.00189 | 0.00189 | 0.00189 | 0.00189 | 0.00189 | 0.00189 | 0.00189 | 0.00189 | 0.00189
DS-5 (Lighting Service)_Rider CEAC - Clean Energy Assistance Charge | DS-5 (Lighting Service) | Rider CEAC - Clean Energy Assistance Charge |  |  | Billing Cycle | 0 | 6 | Regulatory | - |  | 0.00183 | 0.00183 | 0.00183 | 0.00183 | 0.00183 | 0.00183 | 0.00176 | 0.00176 | 0.00176 | 0.00189 | 0.00189 | 0.00189 | 0.00189 | 0.00189 | 0.00189 | 0.00189 | 0.00189 | 0.00189 | 0.00189 | 0.00189 | 0.00189 | 0.00189 | 0.00189 | 0.00189 | 0.00189 | 0.00189 | 0.00189 | 0.0018637 | DS-5 (Lighting Service) | DS-5 | Rider CEAC - Clean Energy Assistance Charge | Billing Cycle | 6 | 0 | 0.00183 | 0.00183 | 0.00183 | 0.00183 | 0.00183 | 0.00176 | 0.00176 | 0.00176 | 0.00189 | 0.00189 | 0.00189 | 0.00189 | 0.00189 | 0.00189 | 0.00189 | 0.00189 | 0.00189 | 0.00189 | 0.00189 | 0.00189 | 0.00189 | 0.00189 | 0.00189 | 0.00189
DS-6 (DS-3) Temp. Sensitive DS_Rider CEAC - Clean Energy Assistance Charge | DS-6 (DS-3) Temp. Sensitive DS | Rider CEAC - Clean Energy Assistance Charge |  |  | Billing Cycle | 0 | 6 | Regulatory | - |  | 0.00183 | 0.00183 | 0.00183 | 0.00183 | 0.00183 | 0.00183 | 0.00176 | 0.00176 | 0.00176 | 0.00189 | 0.00189 | 0.00189 | 0.00189 | 0.00189 | 0.00189 | 0.00189 | 0.00189 | 0.00189 | 0.00189 | 0.00189 | 0.00189 | 0.00189 | 0.00189 | 0.00189 | 0.00189 | 0.00189 | 0.00189 | 0.0018637 | DS-6 (DS-3) Temp. Sensitive DS | DS-6.3 | Rider CEAC - Clean Energy Assistance Charge | Billing Cycle | 6 | 0 | 0.00183 | 0.00183 | 0.00183 | 0.00183 | 0.00183 | 0.00176 | 0.00176 | 0.00176 | 0.00189 | 0.00189 | 0.00189 | 0.00189 | 0.00189 | 0.00189 | 0.00189 | 0.00189 | 0.00189 | 0.00189 | 0.00189 | 0.00189 | 0.00189 | 0.00189 | 0.00189 | 0.00189
DS-6 (DS-4) Temp. Sensitive DS_Rider CEAC - Clean Energy Assistance Charge | DS-6 (DS-4) Temp. Sensitive DS | Rider CEAC - Clean Energy Assistance Charge |  |  | Billing Cycle | 0 | 6 | Regulatory | - |  | 0.00183 | 0.00183 | 0.00183 | 0.00183 | 0.00183 | 0.00183 | 0.00176 | 0.00176 | 0.00176 | 0.00189 | 0.00189 | 0.00189 | 0.00189 | 0.00189 | 0.00189 | 0.00189 | 0.00189 | 0.00189 | 0.00189 | 0.00189 | 0.00189 | 0.00189 | 0.00189 | 0.00189 | 0.00189 | 0.00189 | 0.00189 | 0.0018637 | DS-6 (DS-4) Temp. Sensitive DS | DS-6.4 | Rider CEAC - Clean Energy Assistance Charge | Billing Cycle | 6 | 0 | 0.00183 | 0.00183 | 0.00183 | 0.00183 | 0.00183 | 0.00176 | 0.00176 | 0.00176 | 0.00189 | 0.00189 | 0.00189 | 0.00189 | 0.00189 | 0.00189 | 0.00189 | 0.00189 | 0.00189 | 0.00189 | 0.00189 | 0.00189 | 0.00189 | 0.00189 | 0.00189 | 0.00189
DS-1 (Residential)_Rider CGC - Customer Generation Charge | DS-1 (Residential) | Rider CGC - Customer Generation Charge | CGC - Customer generation charge |  | Billing Cycle | 0 | 6 | Regulatory |  |  | 0.22 | 0.18 | 0.18 | 0.18 | 0.18 | 0.18 | 0.18 | 0.18 | 0.18 | 0.18 | 0.18 | 0.18 | 0.18 | 0.18 | 0.18 | 0.18 | 0.18 | 0.18 | 0.18 | 0.18 | 0.18 | 0.18 | 0.18 | 0.18 | 0.18 | 0.18 | 0.18 | 0.18 | DS-1 (Residential) | DS-1 | Rider CGC - Customer Generation Charge | Billing Cycle | 6 | 0 | 0.18 | 0.18 | 0.18 | 0.18 | 0.18 | 0.18 | 0.18 | 0.18 | 0.18 | 0.18 | 0.18 | 0.18 | 0.18 | 0.18 | 0.18 | 0.18 | 0.18 | 0.18 | 0.18 | 0.18 | 0.18 | 0.18 | 0.18 | 0.18
DS-2 (Small General Service)_Rider CGC - Customer Generation Charge | DS-2 (Small General Service) | Rider CGC - Customer Generation Charge |  |  | Billing Cycle | 0 | 6 | Regulatory |  |  | 0.94 | 1.33 | 1.33 | 1.33 | 1.33 | 1.33 | 1.33 | 1.33 | 1.33 | 1.33 | 1.33 | 1.33 | 1.33 | 1.33 | 1.33 | 1.33 | 1.33 | 1.33 | 1.33 | 1.33 | 1.33 | 1.33 | 1.33 | 1.33 | 1.33 | 1.33 | 1.33 | 1.33 | DS-2 (Small General Service) | DS-2 | Rider CGC - Customer Generation Charge | Billing Cycle | 6 | 1 | 1.33 | 1.33 | 1.33 | 1.33 | 1.33 | 1.33 | 1.33 | 1.33 | 1.33 | 1.33 | 1.33 | 1.33 | 1.33 | 1.33 | 1.33 | 1.33 | 1.33 | 1.33 | 1.33 | 1.33 | 1.33 | 1.33 | 1.33 | 1.33
DS-2 Optional (Small General Service)_Rider CGC - Customer Generation Charge | DS-2 Optional (Small General Service) | Rider CGC - Customer Generation Charge |  |  | Billing Cycle | 0 | 6 | Regulatory |  |  | 67.36 | 1.33 | 1.33 | 1.33 | 1.33 | 1.33 | 1.33 | 1.33 | 1.33 | 1.33 | 1.33 | 1.33 | 1.33 | 1.33 | 1.33 | 1.33 | 1.33 | 1.33 | 1.33 | 1.33 | 1.33 | 1.33 | 1.33 | 1.33 | 1.33 | 1.33 | 1.33 | 1.33 | DS-2 Optional (Small General Service) | DS-2 | Rider CGC - Customer Generation Charge | Billing Cycle | 6 | 67 | 1.33 | 1.33 | 1.33 | 1.33 | 1.33 | 1.33 | 1.33 | 1.33 | 1.33 | 1.33 | 1.33 | 1.33 | 1.33 | 1.33 | 1.33 | 1.33 | 1.33 | 1.33 | 1.33 | 1.33 | 1.33 | 1.33 | 1.33 | 1.33
DS-3 (General Delivery Service)_Rider CGC - Customer Generation Charge | DS-3 (General Delivery Service) | Rider CGC - Customer Generation Charge |  |  | Billing Cycle | 0 | 6 | Regulatory |  |  | 67.36 | 65.72 | 65.72 | 65.72 | 65.72 | 65.72 | 65.72 | 65.72 | 65.72 | 65.72 | 65.72 | 65.72 | 65.72 | 65.72 | 65.72 | 65.72 | 65.72 | 65.72 | 65.72 | 65.72 | 65.72 | 65.72 | 65.72 | 65.72 | 65.72 | 65.72 | 65.72 | 65.72 | DS-3 (General Delivery Service) | DS-3 | Rider CGC - Customer Generation Charge | Billing Cycle | 6 | 67 | 65.72 | 65.72 | 65.72 | 65.72 | 65.72 | 65.72 | 65.72 | 65.72 | 65.72 | 65.72 | 65.72 | 65.72 | 65.72 | 65.72 | 65.72 | 65.72 | 65.72 | 65.72 | 65.72 | 65.72 | 65.72 | 65.72 | 65.72 | 65.72
DS-4 (Large General Service)_Rider CGC - Customer Generation Charge | DS-4 (Large General Service) | Rider CGC - Customer Generation Charge |  |  | Billing Cycle | 0 | 6 | Regulatory |  |  | 67.36 | 214.85 | 214.85 | 214.85 | 214.85 | 214.85 | 214.85 | 214.85 | 214.85 | 214.85 | 214.85 | 214.85 | 214.85 | 214.85 | 214.85 | 214.85 | 214.85 | 214.85 | 214.85 | 214.85 | 214.85 | 214.85 | 214.85 | 214.85 | 214.85 | 214.85 | 214.85 | 214.85 | DS-4 (Large General Service) | DS-4 | Rider CGC - Customer Generation Charge | Billing Cycle | 6 | 67 | 214.85 | 214.85 | 214.85 | 214.85 | 214.85 | 214.85 | 214.85 | 214.85 | 214.85 | 214.85 | 214.85 | 214.85 | 214.85 | 214.85 | 214.85 | 214.85 | 214.85 | 214.85 | 214.85 | 214.85 | 214.85 | 214.85 | 214.85 | 214.85
DS-6 (DS-3) Temp. Sensitive DS_Rider CGC - Customer Generation Charge | DS-6 (DS-3) Temp. Sensitive DS | Rider CGC - Customer Generation Charge |  |  | Billing Cycle | 0 | 6 | Regulatory |  |  | 67.36 | 65.72 | 65.72 | 65.72 | 65.72 | 65.72 | 65.72 | 65.72 | 65.72 | 65.72 | 65.72 | 65.72 | 65.72 | 65.72 | 65.72 | 65.72 | 65.72 | 65.72 | 65.72 | 65.72 | 65.72 | 65.72 | 65.72 | 65.72 | 65.72 | 65.72 | 65.72 | 65.72 | DS-6 (DS-3) Temp. Sensitive DS | DS-6.3 | Rider CGC - Customer Generation Charge | Billing Cycle | 6 | 67 | 65.72 | 65.72 | 65.72 | 65.72 | 65.72 | 65.72 | 65.72 | 65.72 | 65.72 | 65.72 | 65.72 | 65.72 | 65.72 | 65.72 | 65.72 | 65.72 | 65.72 | 65.72 | 65.72 | 65.72 | 65.72 | 65.72 | 65.72 | 65.72
DS-6 (DS-4) Temp. Sensitive DS_Rider CGC - Customer Generation Charge | DS-6 (DS-4) Temp. Sensitive DS | Rider CGC - Customer Generation Charge |  |  | Billing Cycle | 0 | 6 | Regulatory |  |  | 193.86 | 214.85 | 214.85 | 214.85 | 214.85 | 214.85 | 214.85 | 214.85 | 214.85 | 214.85 | 214.85 | 214.85 | 214.85 | 214.85 | 214.85 | 214.85 | 214.85 | 214.85 | 214.85 | 214.85 | 214.85 | 214.85 | 214.85 | 214.85 | 214.85 | 214.85 | 214.85 | 214.85 | DS-6 (DS-4) Temp. Sensitive DS | DS-6.4 | Rider CGC - Customer Generation Charge | Billing Cycle | 6 | 194 | 214.85 | 214.85 | 214.85 | 214.85 | 214.85 | 214.85 | 214.85 | 214.85 | 214.85 | 214.85 | 214.85 | 214.85 | 214.85 | 214.85 | 214.85 | 214.85 | 214.85 | 214.85 | 214.85 | 214.85 | 214.85 | 214.85 | 214.85 | 214.85
RTP-1 (Residential)_Rider CGC - Customer Generation Charge | RTP-1 (Residential) | Rider CGC - Customer Generation Charge | [8 empty] | 0.22 | 0.18 | 0.18 | 0.18 | 0.18 | 0.18 | 0.18 | 0.18 | 0.18 | 0.18 | 0.18 | 0.18 | 0.18 | 0.18 | 0.18 | 0.18 | 0.18 | 0.18 | 0.18 | 0.18 | 0.18 | 0.18 | 0.18 | 0.18 | 0.18 | 0.18 | 0.18 | 0.18 | RTP-1 (Residential) | RTP-1 | Rider CGC - Customer Generation Charge | 0 | 0 | 0 | 0 | 0 | 0 | 0 | 0 | 0 | 0 | 0 | 0 | 0 | 0 | 0 | 0 | 0 | 0 | 0 | 0 | 0 | 0 | 0 | 0 | 0 | 0 | 0
RTP-2 (Non-Residential)_Rider CGC - Customer Generation Charge | RTP-2 (Non-Residential) | Rider CGC - Customer Generation Charge | [8 empty] | 0.94 | 1.33 | 1.33 | 1.33 | 1.33 | 1.33 | 1.33 | 1.33 | 1.33 | 1.33 | 1.33 | 1.33 | 1.33 | 1.33 | 1.33 | 1.33 | 1.33 | 1.33 | 1.33 | 1.33 | 1.33 | 1.33 | 1.33 | 1.33 | 1.33 | 1.33 | 1.33 | 1.33 | RTP-2 (Non-Residential) | RTP-2 | Rider CGC - Customer Generation Charge | 0 | 0 | 1 | 1 | 1 | 1 | 1 | 1 | 1 | 1 | 1 | 1 | 1 | 1 | 1 | 1 | 1 | 1 | 1 | 1 | 1 | 1 | 1 | 1 | 1 | 1 | 1
DS-1 (Residential)_Rider EE - Energy Efficiency Programs Charge | DS-1 (Residential) | Rider EE - Energy Efficiency Programs Charge | Rider EE |  | Billing Cycle | 0 | 6 | Regulatory | - |  | 0.00315 | 0.00415 | 0.00415 | 0.00415 | 0.00415 | 0.00415 | 0.00415 | 0.00415 | 0.00415 | 0.00415 | 0.00415 | 0.00415 | 0.00415 | 0.00415 | 0.00415 | 0.00415 | 0.00415 | 0.00415 | 0.00415 | 0.00415 | 0.00415 | 0.00415 | 0.00415 | 0.00415 | 0.00415 | 0.00415 | 0.00415 | 0.00415 | DS-1 (Residential) | DS-1 | Rider EE - Energy Efficiency Programs Charge | Billing Cycle | 6 | 0 | 0.00415 | 0.00415 | 0.00415 | 0.00415 | 0.00415 | 0.00415 | 0.00415 | 0.00415 | 0.00415 | 0.00415 | 0.00415 | 0.00415 | 0.00415 | 0.00415 | 0.00415 | 0.00415 | 0.00415 | 0.00415 | 0.00415 | 0.00415 | 0.00415 | 0.00415 | 0.00415 | 0.00415
DS-2 (Small General Service)_Rider EE - Energy Efficiency Programs Charge | DS-2 (Small General Service) | Rider EE - Energy Efficiency Programs Charge |  |  | Billing Cycle | 0 | 6 | Regulatory | - |  | 0.00484 | 0.00617 | 0.00617 | 0.00617 | 0.00617 | 0.00617 | 0.00617 | 0.00617 | 0.00617 | 0.00617 | 0.00617 | 0.00617 | 0.00617 | 0.00617 | 0.00617 | 0.00617 | 0.00617 | 0.00617 | 0.00617 | 0.00617 | 0.00617 | 0.00617 | 0.00617 | 0.00617 | 0.00617 | 0.00617 | 0.00617 | 0.00617 | DS-2 (Small General Service) | DS-2 | Rider EE - Energy Efficiency Programs Charge | Billing Cycle | 6 | 0 | 0.00617 | 0.00617 | 0.00617 | 0.00617 | 0.00617 | 0.00617 | 0.00617 | 0.00617 | 0.00617 | 0.00617 | 0.00617 | 0.00617 | 0.00617 | 0.00617 | 0.00617 | 0.00617 | 0.00617 | 0.00617 | 0.00617 | 0.00617 | 0.00617 | 0.00617 | 0.00617 | 0.00617
DS-3 (General Delivery Service)_Rider EE - Energy Efficiency Programs Charge | DS-3 (General Delivery Service) | Rider EE - Energy Efficiency Programs Charge |  |  | Billing Cycle | 0 | 6 | Regulatory | - |  | 0.00222 | 0.00293 | 0.00293 | 0.00293 | 0.00293 | 0.00293 | 0.00293 | 0.00293 | 0.00293 | 0.00293 | 0.00293 | 0.00293 | 0.00293 | 0.00293 | 0.00293 | 0.00293 | 0.00293 | 0.00293 | 0.00293 | 0.00293 | 0.00293 | 0.00293 | 0.00293 | 0.00293 | 0.00293 | 0.00293 | 0.00293 | 0.00293 | DS-3 (General Delivery Service) | DS-3 | Rider EE - Energy Efficiency Programs Charge | Billing Cycle | 6 | 0 | 0.00293 | 0.00293 | 0.00293 | 0.00293 | 0.00293 | 0.00293 | 0.00293 | 0.00293 | 0.00293 | 0.00293 | 0.00293 | 0.00293 | 0.00293 | 0.00293 | 0.00293 | 0.00293 | 0.00293 | 0.00293 | 0.00293 | 0.00293 | 0.00293 | 0.00293 | 0.00293 | 0.00293
DS-4 (Large General Service)_Rider EE - Energy Efficiency Programs Charge | DS-4 (Large General Service) | Rider EE - Energy Efficiency Programs Charge |  |  | Billing Cycle | 0 | 6 | Regulatory | - |  | 0.00099 | 0.00137 | 0.00137 | 0.00137 | 0.00137 | 0.00137 | 0.00137 | 0.00137 | 0.00137 | 0.00137 | 0.00137 | 0.00137 | 0.00137 | 0.00137 | 0.00137 | 0.00137 | 0.00137 | 0.00137 | 0.00137 | 0.00137 | 0.00137 | 0.00137 | 0.00137 | 0.00137 | 0.00137 | 0.00137 | 0.00137 | 0.00137 | DS-4 (Large General Service) | DS-4 | Rider EE - Energy Efficiency Programs Charge | Billing Cycle | 6 | 0 | 0.00137 | 0.00137 | 0.00137 | 0.00137 | 0.00137 | 0.00137 | 0.00137 | 0.00137 | 0.00137 | 0.00137 | 0.00137 | 0.00137 | 0.00137 | 0.00137 | 0.00137 | 0.00137 | 0.00137 | 0.00137 | 0.00137 | 0.00137 | 0.00137 | 0.00137 | 0.00137 | 0.00137
DS-5 (Lighting Service)_Rider EE - Energy Efficiency Programs Charge | DS-5 (Lighting Service) | Rider EE - Energy Efficiency Programs Charge |  |  | Billing Cycle | 0 | 6 | Regulatory | - |  | 0.00484 | 0.01 | 0.01 | 0.01 | 0.01 | 0.01 | 0.01 | 0.01 | 0.01 | 0.01 | 0.01 | 0.01 | 0.01 | 0.01 | 0.01 | 0.01 | 0.01 | 0.01 | 0.01 | 0.01 | 0.01 | 0.01 | 0.01 | 0.01 | 0.01 | 0.01 | 0.01 | 0.01 | DS-5 (Lighting Service) | DS-5 | Rider EE - Energy Efficiency Programs Charge | Billing Cycle | 6 | 0 | 0.01 | 0.01 | 0.01 | 0.01 | 0.01 | 0.01 | 0.01 | 0.01 | 0.01 | 0.01 | 0.01 | 0.01 | 0.01 | 0.01 | 0.01 | 0.01 | 0.01 | 0.01 | 0.01 | 0.01 | 0.01 | 0.01 | 0.01 | 0.01
DS-6 (DS-3) Temp. Sensitive DS_Rider EE - Energy Efficiency Programs Charge | DS-6 (DS-3) Temp. Sensitive DS | Rider EE - Energy Efficiency Programs Charge |  |  | Billing Cycle | 0 | 6 | Regulatory | - |  | 0.00222 | 0.00293 | 0.00293 | 0.00293 | 0.00293 | 0.00293 | 0.00293 | 0.00293 | 0.00293 | 0.00293 | 0.00293 | 0.00293 | 0.00293 | 0.00293 | 0.00293 | 0.00293 | 0.00293 | 0.00293 | 0.00293 | 0.00293 | 0.00293 | 0.00293 | 0.00293 | 0.00293 | 0.00293 | 0.00293 | 0.00293 | 0.00293 | DS-6 (DS-3) Temp. Sensitive DS | DS-6.3 | Rider EE - Energy Efficiency Programs Charge | Billing Cycle | 6 | 0 | 0.00293 | 0.00293 | 0.00293 | 0.00293 | 0.00293 | 0.00293 | 0.00293 | 0.00293 | 0.00293 | 0.00293 | 0.00293 | 0.00293 | 0.00293 | 0.00293 | 0.00293 | 0.00293 | 0.00293 | 0.00293 | 0.00293 | 0.00293 | 0.00293 | 0.00293 | 0.00293 | 0.00293
DS-6 (DS-4) Temp. Sensitive DS_Rider EE - Energy Efficiency Programs Charge | DS-6 (DS-4) Temp. Sensitive DS | Rider EE - Energy Efficiency Programs Charge |  |  | Billing Cycle | 0 | 6 | Regulatory | - |  | 0.00099 | 0.00137 | 0.00137 | 0.00137 | 0.00137 | 0.00137 | 0.00137 | 0.00137 | 0.00137 | 0.00137 | 0.00137 | 0.00137 | 0.00137 | 0.00137 | 0.00137 | 0.00137 | 0.00137 | 0.00137 | 0.00137 | 0.00137 | 0.00137 | 0.00137 | 0.00137 | 0.00137 | 0.00137 | 0.00137 | 0.00137 | 0.00137 | DS-6 (DS-4) Temp. Sensitive DS | DS-6.4 | Rider EE - Energy Efficiency Programs Charge | Billing Cycle | 6 | 0 | 0.00137 | 0.00137 | 0.00137 | 0.00137 | 0.00137 | 0.00137 | 0.00137 | 0.00137 | 0.00137 | 0.00137 | 0.00137 | 0.00137 | 0.00137 | 0.00137 | 0.00137 | 0.00137 | 0.00137 | 0.00137 | 0.00137 | 0.00137 | 0.00137 | 0.00137 | 0.00137 | 0.00137
DS-1 (Residential)_Rider EUA-DS (Added to Customer Charge) | DS-1 (Residential) | Rider EUA-DS (Added to Customer Charge) | Customer Charge |  | Billing Cycle | 0 | 6 | Regulatory | - |  | -0.21 | -0.21 | -0.21 | -0.21 | -0.21 | -0.21 | 1.22 | 1.22 | 1.22 | 1.22 | 1.22 | 1.22 | 1.22 | 1.22 | 1.22 | 1.22 | 1.22 | 1.22 | 1.22 | 1.22 | 1.22 | 1.22 | 1.22 | 1.22 | 1.22 | 1.22 | 1.22 | 0.98167 | DS-1 (Residential) | DS-1 | Rider EUA-DS (Added to Customer Charge) | Billing Cycle | 6 | 0 | -0.21 | -0.21 | -0.21 | -0.21 | -0.21 | 1.22 | 1.22 | 1.22 | 1.22 | 1.22 | 1.22 | 1.22 | 1.22 | 1.22 | 1.22 | 1.22 | 1.22 | 1.22 | 1.22 | 1.22 | 1.22 | 1.22 | 1.22 | 1.22
DS-2 (Small General Service)_Rider EUA-DS (Added to Customer Charge) | DS-2 (Small General Service) | Rider EUA-DS (Added to Customer Charge) |  |  | Billing Cycle | 0 | 6 | Regulatory | - |  | 0.03 | 0.03 | 0.03 | 0.03 | 0.03 | 0.03 | 0.72 | 0.72 | 0.72 | 0.72 | 0.72 | 0.72 | 0.72 | 0.72 | 0.72 | 0.72 | 0.72 | 0.72 | 0.72 | 0.72 | 0.72 | 0.72 | 0.72 | 0.72 | 0.72 | 0.72 | 0.72 | 0.605 | DS-2 (Small General Service) | DS-2 | Rider EUA-DS (Added to Customer Charge) | Billing Cycle | 6 | 0 | 0.03 | 0.03 | 0.03 | 0.03 | 0.03 | 0.72 | 0.72 | 0.72 | 0.72 | 0.72 | 0.72 | 0.72 | 0.72 | 0.72 | 0.72 | 0.72 | 0.72 | 0.72 | 0.72 | 0.72 | 0.72 | 0.72 | 0.72 | 0.72
BGS-2 (Non-Residential)_Rider EUA-DS (Added to Customer Charge) | BGS-2 (Non-Residential) | Rider EUA-DS (Added to Customer Charge) |  |  | Billing Cycle | 0 | 6 | Regulatory | - |  | 0.03 | 0.03 | 0.03 | 0.03 | 0.03 | 0.03 | 0.72 | 0.72 | 0.72 | 0.72 | 0.72 | 0.72 | 0.72 | 0.72 | 0.72 | 0.72 | 0.72 | 0.72 | 0.72 | 0.72 | 0.72 | 0.72 | 0.72 | 0.72 | 0.72 | 0.72 | 0.72 | 0.605 | BGS-2 (Non-Residential) | BGS-2 | Rider EUA-DS (Added to Customer Charge) | Billing Cycle | 6 | 0 | 0.03 | 0.03 | 0.03 | 0.03 | 0.03 | 0.72 | 0.72 | 0.72 | 0.72 | 0.72 | 0.72 | 0.72 | 0.72 | 0.72 | 0.72 | 0.72 | 0.72 | 0.72 | 0.72 | 0.72 | 0.72 | 0.72 | 0.72 | 0.72
RTP-2 (Non-Residential)_Rider EUA-DS (Added to Customer Charge) | RTP-2 (Non-Residential) | Rider EUA-DS (Added to Customer Charge) |  |  | Billing Cycle | 0 | 6 | Regulatory | - |  | 0.03 | 0.03 | 0.03 | 0.03 | 0.03 | 0.03 | 0.72 | 0.72 | 0.72 | 0.72 | 0.72 | 0.72 | 0.72 | 0.72 | 0.72 | 0.72 | 0.72 | 0.72 | 0.72 | 0.72 | 0.72 | 0.72 | 0.72 | 0.72 | 0.72 | 0.72 | 0.72 | 0.605 | RTP-2 (Non-Residential) | RTP-2 | Rider EUA-DS (Added to Customer Charge) | Billing Cycle | 6 | 0 | 0.03 | 0.03 | 0.03 | 0.03 | 0.03 | 0.72 | 0.72 | 0.72 | 0.72 | 0.72 | 0.72 | 0.72 | 0.72 | 0.72 | 0.72 | 0.72 | 0.72 | 0.72 | 0.72 | 0.72 | 0.72 | 0.72 | 0.72 | 0.72
DS-3 (General Delivery Service)_Rider EUA-DS (Added to Customer Charge) | DS-3 (General Delivery Service) | Rider EUA-DS (Added to Customer Charge) |  |  | Billing Cycle | 0 | 6 | Regulatory | - |  | 0.03 | 0.03 | 0.03 | 0.03 | 0.03 | 0.03 | 0.72 | 0.72 | 0.72 | 0.72 | 0.72 | 0.72 | 0.72 | 0.72 | 0.72 | 0.72 | 0.72 | 0.72 | 0.72 | 0.72 | 0.72 | 0.72 | 0.72 | 0.72 | 0.72 | 0.72 | 0.72 | 0.605 | DS-3 (General Delivery Service) | DS-3 | Rider EUA-DS (Added to Customer Charge) | Billing Cycle | 6 | 0 | 0.03 | 0.03 | 0.03 | 0.03 | 0.03 | 0.72 | 0.72 | 0.72 | 0.72 | 0.72 | 0.72 | 0.72 | 0.72 | 0.72 | 0.72 | 0.72 | 0.72 | 0.72 | 0.72 | 0.72 | 0.72 | 0.72 | 0.72 | 0.72
DS-4 (Large General Service)_Rider EUA-DS (Added to Customer Charge) | DS-4 (Large General Service) | Rider EUA-DS (Added to Customer Charge) |  |  | Billing Cycle | 0 | 6 | Regulatory | - |  | 0.03 | 0.03 | 0.03 | 0.03 | 0.03 | 0.03 | 0.72 | 0.72 | 0.72 | 0.72 | 0.72 | 0.72 | 0.72 | 0.72 | 0.72 | 0.72 | 0.72 | 0.72 | 0.72 | 0.72 | 0.72 | 0.72 | 0.72 | 0.72 | 0.72 | 0.72 | 0.72 | 0.605 | DS-4 (Large General Service) | DS-4 | Rider EUA-DS (Added to Customer Charge) | Billing Cycle | 6 | 0 | 0.03 | 0.03 | 0.03 | 0.03 | 0.03 | 0.72 | 0.72 | 0.72 | 0.72 | 0.72 | 0.72 | 0.72 | 0.72 | 0.72 | 0.72 | 0.72 | 0.72 | 0.72 | 0.72 | 0.72 | 0.72 | 0.72 | 0.72 | 0.72
DS-6 (DS-3) Temp. Sensitive DS_Rider EUA-DS (Added to Customer Charge) | DS-6 (DS-3) Temp. Sensitive DS | Rider EUA-DS (Added to Customer Charge) |  |  | Billing Cycle | 0 | 6 | Regulatory | - |  | 0.03 | 0.03 | 0.03 | 0.03 | 0.03 | 0.03 | 0.72 | 0.72 | 0.72 | 0.72 | 0.72 | 0.72 | 0.72 | 0.72 | 0.72 | 0.72 | 0.72 | 0.72 | 0.72 | 0.72 | 0.72 | 0.72 | 0.72 | 0.72 | 0.72 | 0.72 | 0.72 | 0.605 | DS-6 (DS-3) Temp. Sensitive DS | DS-6.3 | Rider EUA-DS (Added to Customer Charge) | Billing Cycle | 6 | 0 | 0.03 | 0.03 | 0.03 | 0.03 | 0.03 | 0.72 | 0.72 | 0.72 | 0.72 | 0.72 | 0.72 | 0.72 | 0.72 | 0.72 | 0.72 | 0.72 | 0.72 | 0.72 | 0.72 | 0.72 | 0.72 | 0.72 | 0.72 | 0.72
DS-6 (DS-4) Temp. Sensitive DS_Rider EUA-DS (Added to Customer Charge) | DS-6 (DS-4) Temp. Sensitive DS | Rider EUA-DS (Added to Customer Charge) |  |  | Billing Cycle | 0 | 6 | Regulatory | - |  | 0.03 | 0.03 | 0.03 | 0.03 | 0.03 | 0.03 | 0.72 | 0.72 | 0.72 | 0.72 | 0.72 | 0.72 | 0.72 | 0.72 | 0.72 | 0.72 | 0.72 | 0.72 | 0.72 | 0.72 | 0.72 | 0.72 | 0.72 | 0.72 | 0.72 | 0.72 | 0.72 | 0.605 | DS-6 (DS-4) Temp. Sensitive DS | DS-6.4 | Rider EUA-DS (Added to Customer Charge) | Billing Cycle | 6 | 0 | 0.03 | 0.03 | 0.03 | 0.03 | 0.03 | 0.72 | 0.72 | 0.72 | 0.72 | 0.72 | 0.72 | 0.72 | 0.72 | 0.72 | 0.72 | 0.72 | 0.72 | 0.72 | 0.72 | 0.72 | 0.72 | 0.72 | 0.72 | 0.72
BGS-1 (Residential)_Rider EUA-Supply | BGS-1 (Residential) | Rider EUA-Supply | EUA Supply Cost Adjustment |  | Billing Cycle | 0 | 6 | Regulatory | - |  | 0 | 0 | 0 | 0 | 0 | 0 | 0 | 0 | 0 | 0 | 0 | 0 | 0 | 0 | 0 | 0 | 0 | 0 | 0 | 0 | 0 | 0 | 0 | 0 | 0 | 0 | 0 | 0 | BGS-1 (Residential) | BGS-1 | Rider EUA-Supply | Billing Cycle | 6 | 0 | 0 | 0 | 0 | 0 | 0 | 0 | 0 | 0 | 0 | 0 | 0 | 0 | 0 | 0 | 0 | 0 | 0 | 0 | 0 | 0 | 0 | 0 | 0 | 0
RTP-1 (Residential)_Rider EUA-Supply | RTP-1 (Residential) | Rider EUA-Supply |  |  | Billing Cycle | 0 | 6 | Regulatory | - |  | 0 | 0 | 0 | 0 | 0 | 0 | 0 | 0 | 0 | 0 | 0 | 0 | 0 | 0 | 0 | 0 | 0 | 0 | 0 | 0 | 0 | 0 | 0 | 0 | 0 | 0 | 0 | 0 | RTP-1 (Residential) | RTP-1 | Rider EUA-Supply | Billing Cycle | 6 | 0 | 0 | 0 | 0 | 0 | 0 | 0 | 0 | 0 | 0 | 0 | 0 | 0 | 0 | 0 | 0 | 0 | 0 | 0 | 0 | 0 | 0 | 0 | 0 | 0
BGS-2 (Non-Residential)_Rider EUA-Supply | BGS-2 (Non-Residential) | Rider EUA-Supply |  |  | Billing Cycle | 0 | 6 | Regulatory | - |  | 0 | 0 | 0 | 0 | 0 | 0 | 0 | 0 | 0 | 0 | 0 | 0 | 0 | 0 | 0 | 0 | 0 | 0 | 0 | 0 | 0 | 0 | 0 | 0 | 0 | 0 | 0 | 0 | BGS-2 (Non-Residential) | BGS-2 | Rider EUA-Supply | Billing Cycle | 6 | 0 | 0 | 0 | 0 | 0 | 0 | 0 | 0 | 0 | 0 | 0 | 0 | 0 | 0 | 0 | 0 | 0 | 0 | 0 | 0 | 0 | 0 | 0 | 0 | 0
RTP-2 (Non-Residential)_Rider EUA-Supply | RTP-2 (Non-Residential) | Rider EUA-Supply |  |  | Billing Cycle | 0 | 6 | Regulatory | - |  | 0 | 0 | 0 | 0 | 0 | 0 | 0 | 0 | 0 | 0 | 0 | 0 | 0 | 0 | 0 | 0 | 0 | 0 | 0 | 0 | 0 | 0 | 0 | 0 | 0 | 0 | 0 | 0 | RTP-2 (Non-Residential) | RTP-2 | Rider EUA-Supply | Billing Cycle | 6 | 0 | 0 | 0 | 0 | 0 | 0 | 0 | 0 | 0 | 0 | 0 | 0 | 0 | 0 | 0 | 0 | 0 | 0 | 0 | 0 | 0 | 0 | 0 | 0 | 0
DS-3 (General Delivery Service)_Rider EUA-Supply | DS-3 (General Delivery Service) | Rider EUA-Supply |  |  | Billing Cycle | 0 | 6 | Regulatory | - |  | 0 | 0 | 0 | 0 | 0 | 0 | 0 | 0 | 0 | 0 | 0 | 0 | 0 | 0 | 0 | 0 | 0 | 0 | 0 | 0 | 0 | 0 | 0 | 0 | 0 | 0 | 0 | 0 | DS-3 (General Delivery Service) | DS-3 | Rider EUA-Supply | Billing Cycle | 6 | 0 | 0 | 0 | 0 | 0 | 0 | 0 | 0 | 0 | 0 | 0 | 0 | 0 | 0 | 0 | 0 | 0 | 0 | 0 | 0 | 0 | 0 | 0 | 0 | 0
DS-4 (Large General Service)_Rider EUA-Supply | DS-4 (Large General Service) | Rider EUA-Supply |  |  | Billing Cycle | 0 | 6 | Regulatory | - |  | 0 | 0 | 0 | 0 | 0 | 0 | 0 | 0 | 0 | 0 | 0 | 0 | 0 | 0 | 0 | 0 | 0 | 0 | 0 | 0 | 0 | 0 | 0 | 0 | 0 | 0 | 0 | 0 | DS-4 (Large General Service) | DS-4 | Rider EUA-Supply | Billing Cycle | 6 | 0 | 0 | 0 | 0 | 0 | 0 | 0 | 0 | 0 | 0 | 0 | 0 | 0 | 0 | 0 | 0 | 0 | 0 | 0 | 0 | 0 | 0 | 0 | 0 | 0
DS-5 (Lighting Service)_Rider EUA-Supply | DS-5 (Lighting Service) | Rider EUA-Supply |  |  | Billing Cycle | 0 | 6 | Regulatory | - |  | 0 | 0 | 0 | 0 | 0 | 0 | 0 | 0 | 0 | 0 | 0 | 0 | 0 | 0 | 0 | 0 | 0 | 0 | 0 | 0 | 0 | 0 | 0 | 0 | 0 | 0 | 0 | 0 | DS-5 (Lighting Service) | DS-5 | Rider EUA-Supply | Billing Cycle | 6 | 0 | 0 | 0 | 0 | 0 | 0 | 0 | 0 | 0 | 0 | 0 | 0 | 0 | 0 | 0 | 0 | 0 | 0 | 0 | 0 | 0 | 0 | 0 | 0 | 0
DS-6 (DS-3) Temp. Sensitive DS_Rider EUA-Supply | DS-6 (DS-3) Temp. Sensitive DS | Rider EUA-Supply |  |  | Billing Cycle | 0 | 6 | Regulatory | - |  | 0 | 0 | 0 | 0 | 0 | 0 | 0 | 0 | 0 | 0 | 0 | 0 | 0 | 0 | 0 | 0 | 0 | 0 | 0 | 0 | 0 | 0 | 0 | 0 | 0 | 0 | 0 | 0 | DS-6 (DS-3) Temp. Sensitive DS | DS-6.3 | Rider EUA-Supply | Billing Cycle | 6 | 0 | 0 | 0 | 0 | 0 | 0 | 0 | 0 | 0 | 0 | 0 | 0 | 0 | 0 | 0 | 0 | 0 | 0 | 0 | 0 | 0 | 0 | 0 | 0 | 0
DS-6 (DS-4) Temp. Sensitive DS_Rider EUA-Supply | DS-6 (DS-4) Temp. Sensitive DS | Rider EUA-Supply |  |  | Billing Cycle | 0 | 6 | Regulatory | - |  | 0 | 0 | 0 | 0 | 0 | 0 | 0 | 0 | 0 | 0 | 0 | 0 | 0 | 0 | 0 | 0 | 0 | 0 | 0 | 0 | 0 | 0 | 0 | 0 | 0 | 0 | 0 | 0 | DS-6 (DS-4) Temp. Sensitive DS | DS-6.4 | Rider EUA-Supply | Billing Cycle | 6 | 0 | 0 | 0 | 0 | 0 | 0 | 0 | 0 | 0 | 0 | 0 | 0 | 0 | 0 | 0 | 0 | 0 | 0 | 0 | 0 | 0 | 0 | 0 | 0 | 0
GDS-1 (Residential)_Rider GEA - Gas Environmental Adjust - Rate Zone I | GDS-1 (Residential) | Rider GEA - Gas Environmental Adjust - Rate Zone I | Add line item assuming higher zone price |  | Billing Cycle | 0 | 8 | General Accounting | Monthly |  | -0.0061519 | 0.016312 | 0.016312 | 0.01663 | -0.0001317 | 7.14e-05 | 8.9e-05 | 0.0001936 | 0.0001693 | 3.3e-05 | 0.0003804 | 0.0003804 | 0.0003804 | 0.0003804 | 0.0003804 | 0.0003804 | 0.0003804 | 0.0003804 | 0.0003804 | 0.0003804 | 0.0003804 | 0.0003804 | 0.0003804 | 0.0003804 | 0.0003804 | 0.0003804 | 0.0003804 | 0.0016439 | GDS-1 (Residential) | GDS-1 | Rider GEA - Gas Environmental Adjust - Rate Zone I | Billing Cycle | 8 | 0 | 0.016312 | 0.016312 | 0.01663 | -0.0001317 | 7.14e-05 | 8.9e-05 | 0.0001936 | 0.0001693 | 3.3e-05 | 0.0003804 | 0.0003804 | 0.0003804 | 0.0003804 | 0.0003804 | 0.0003804 | 0.0003804 | 0.0003804 | 0.0003804 | 0.0003804 | 0.0003804 | 0.0003804 | 0.0003804 | 0.0003804 | 0.0003804
GDS-2 (Small General Delivery)_Rider GEA - Gas Environmental Adjust - Rate Zone I | GDS-2 (Small General Delivery) | Rider GEA - Gas Environmental Adjust - Rate Zone I |  |  | Billing Cycle | 0 | 8 | General Accounting | Monthly |  | -0.0034743 | 0.0097361 | 0.0097361 | 0.0099051 | -0.0001898 | 0.0008229 | 0.001165 | 0.0013761 | 0.0015444 | 0.0015792 | 0.0012959 | 0.0012959 | 0.0012959 | 0.0012959 | 0.0012959 | 0.0012959 | 0.0012959 | 0.0012959 | 0.0012959 | 0.0012959 | 0.0012959 | 0.0012959 | 0.0012959 | 0.0012959 | 0.0012959 | 0.0012959 | 0.0012959 | 0.0019447 | GDS-2 (Small General Delivery) | GDS-2 | Rider GEA - Gas Environmental Adjust - Rate Zone I | Billing Cycle | 8 | 0 | 0.0097361 | 0.0097361 | 0.0099051 | -0.0001898 | 0.0008229 | 0.001165 | 0.0013761 | 0.0015444 | 0.0015792 | 0.0012959 | 0.0012959 | 0.0012959 | 0.0012959 | 0.0012959 | 0.0012959 | 0.0012959 | 0.0012959 | 0.0012959 | 0.0012959 | 0.0012959 | 0.0012959 | 0.0012959 | 0.0012959 | 0.0012959
GDS-3 (Intermediate General Delivery)_Rider GEA - Gas Environmental Adjust - Rate Zone I | GDS-3 (Intermediate General Delivery) | Rider GEA - Gas Environmental Adjust - Rate Zone I |  |  | Billing Cycle | 0 | 8 | General Accounting | Monthly |  | -0.0034743 | 0.0097361 | 0.0097361 | 0.0099051 | -0.0001898 | 0.0008229 | 0.001165 | 0.0013761 | 0.0015444 | 0.0015792 | 0.0012959 | 0.0012959 | 0.0012959 | 0.0012959 | 0.0012959 | 0.0012959 | 0.0012959 | 0.0012959 | 0.0012959 | 0.0012959 | 0.0012959 | 0.0012959 | 0.0012959 | 0.0012959 | 0.0012959 | 0.0012959 | 0.0012959 | 0.0019447 | GDS-3 (Intermediate General Delivery) | GDS-3 | Rider GEA - Gas Environmental Adjust - Rate Zone I | Billing Cycle | 8 | 0 | 0.0097361 | 0.0097361 | 0.0099051 | -0.0001898 | 0.0008229 | 0.001165 | 0.0013761 | 0.0015444 | 0.0015792 | 0.0012959 | 0.0012959 | 0.0012959 | 0.0012959 | 0.0012959 | 0.0012959 | 0.0012959 | 0.0012959 | 0.0012959 | 0.0012959 | 0.0012959 | 0.0012959 | 0.0012959 | 0.0012959 | 0.0012959
GDS-4 (Large General Delivery)_Rider GEA - Gas Environmental Adjust - Rate Zone I | GDS-4 (Large General Delivery) | Rider GEA - Gas Environmental Adjust - Rate Zone I |  |  | Billing Cycle | 0 | 8 | General Accounting | Monthly |  | -3.25e-05 | 0.0015318 | 0.0015318 | 0.0015328 | 0.0001421 | 0.0001316 | 0.0001671 | 0.0001667 | 0.0001814 | 0.0001799 | 0.0001827 | 0.0001827 | 0.0001827 | 0.0001827 | 0.0001827 | 0.0001827 | 0.0001827 | 0.0001827 | 0.0001827 | 0.0001827 | 0.0001827 | 0.0001827 | 0.0001827 | 0.0001827 | 0.0001827 | 0.0001827 | 0.0001827 | 0.00028986 | GDS-4 (Large General Delivery) | GDS-4 | Rider GEA - Gas Environmental Adjust - Rate Zone I | Billing Cycle | 8 | 0 | 0.0015318 | 0.0015318 | 0.0015328 | 0.0001421 | 0.0001316 | 0.0001671 | 0.0001667 | 0.0001814 | 0.0001799 | 0.0001827 | 0.0001827 | 0.0001827 | 0.0001827 | 0.0001827 | 0.0001827 | 0.0001827 | 0.0001827 | 0.0001827 | 0.0001827 | 0.0001827 | 0.0001827 | 0.0001827 | 0.0001827 | 0.0001827
GDS-5 (Seasonal)_Rider GEA - Gas Environmental Adjust - Rate Zone I | GDS-5 (Seasonal) | Rider GEA - Gas Environmental Adjust - Rate Zone I |  |  | Billing Cycle | 0 | 8 | General Accounting | Monthly |  | -3.25e-05 | 0.0015318 | 0.0015318 | 0.0015328 | 0.0001421 | 0.0001316 | 0.0001671 | 0.0001667 | 0.0001814 | 0.0001799 | 0.0001827 | 0.0001827 | 0.0001827 | 0.0001827 | 0.0001827 | 0.0001827 | 0.0001827 | 0.0001827 | 0.0001827 | 0.0001827 | 0.0001827 | 0.0001827 | 0.0001827 | 0.0001827 | 0.0001827 | 0.0001827 | 0.0001827 | 0.00028986 | GDS-5 (Seasonal) | GDS-5 | Rider GEA - Gas Environmental Adjust - Rate Zone I | Billing Cycle | 8 | 0 | 0.0015318 | 0.0015318 | 0.0015328 | 0.0001421 | 0.0001316 | 0.0001671 | 0.0001667 | 0.0001814 | 0.0001799 | 0.0001827 | 0.0001827 | 0.0001827 | 0.0001827 | 0.0001827 | 0.0001827 | 0.0001827 | 0.0001827 | 0.0001827 | 0.0001827 | 0.0001827 | 0.0001827 | 0.0001827 | 0.0001827 | 0.0001827
GDS-1 (Residential)_Rider GEA - Gas Environmental Adjust - Rate Zone III | GDS-1 (Residential) | Rider GEA - Gas Environmental Adjust - Rate Zone III |  |  | Billing Cycle | 0 | 8 | General Accounting | Monthly |  | 0.029456 | 0.0026066 | 0.0026066 | 0.0026881 | 0.013817 | 0.015291 | 0.018444 | 0.022535 | 0.025487 | 0.016495 | 0.013184 | 0.013184 | 0.013184 | 0.013184 | 0.013184 | 0.013184 | 0.013184 | 0.013184 | 0.013184 | 0.013184 | 0.013184 | 0.013184 | 0.013184 | 0.013184 | 0.013184 | 0.013184 | 0.013184 | 0.013679 | GDS-1 (Residential) | GDS-1 | Rider GEA - Gas Environmental Adjust - Rate Zone III | Billing Cycle | 8 | 0 | 0.0026066 | 0.0026066 | 0.0026881 | 0.013817 | 0.015291 | 0.018444 | 0.022535 | 0.025487 | 0.016495 | 0.013184 | 0.013184 | 0.013184 | 0.013184 | 0.013184 | 0.013184 | 0.013184 | 0.013184 | 0.013184 | 0.013184 | 0.013184 | 0.013184 | 0.013184 | 0.013184 | 0.013184
GDS-2 (Small General Delivery)_Rider GEA - Gas Environmental Adjust - Rate Zone III | GDS-2 (Small General Delivery) | Rider GEA - Gas Environmental Adjust - Rate Zone III |  |  | Billing Cycle | 0 | 8 | General Accounting | Monthly |  | 0.016293 | 0.0015664 | 0.0015664 | 0.0016674 | 0.0076516 | 0.0079343 | 0.011422 | 0.0088755 | 0.010186 | 0.0075498 | 0.0074299 | 0.0074299 | 0.0074299 | 0.0074299 | 0.0074299 | 0.0074299 | 0.0074299 | 0.0074299 | 0.0074299 | 0.0074299 | 0.0074299 | 0.0074299 | 0.0074299 | 0.0074299 | 0.0074299 | 0.0074299 | 0.0074299 | 0.0073221 | GDS-2 (Small General Delivery) | GDS-2 | Rider GEA - Gas Environmental Adjust - Rate Zone III | Billing Cycle | 8 | 0 | 0.0015664 | 0.0015664 | 0.0016674 | 0.0076516 | 0.0079343 | 0.011422 | 0.0088755 | 0.010186 | 0.0075498 | 0.0074299 | 0.0074299 | 0.0074299 | 0.0074299 | 0.0074299 | 0.0074299 | 0.0074299 | 0.0074299 | 0.0074299 | 0.0074299 | 0.0074299 | 0.0074299 | 0.0074299 | 0.0074299 | 0.0074299
GDS-3 (Intermediate General Delivery)_Rider GEA - Gas Environmental Adjust - Rate Zone III | GDS-3 (Intermediate General Delivery) | Rider GEA - Gas Environmental Adjust - Rate Zone III |  |  | Billing Cycle | 0 | 8 | General Accounting | Monthly |  | 0.016293 | 0.0015664 | 0.0015664 | 0.0016674 | 0.0076516 | 0.0079343 | 0.011422 | 0.0088755 | 0.010186 | 0.0075498 | 0.0074299 | 0.0074299 | 0.0074299 | 0.0074299 | 0.0074299 | 0.0074299 | 0.0074299 | 0.0074299 | 0.0074299 | 0.0074299 | 0.0074299 | 0.0074299 | 0.0074299 | 0.0074299 | 0.0074299 | 0.0074299 | 0.0074299 | 0.0073221 | GDS-3 (Intermediate General Delivery) | GDS-3 | Rider GEA - Gas Environmental Adjust - Rate Zone III | Billing Cycle | 8 | 0 | 0.0015664 | 0.0015664 | 0.0016674 | 0.0076516 | 0.0079343 | 0.011422 | 0.0088755 | 0.010186 | 0.0075498 | 0.0074299 | 0.0074299 | 0.0074299 | 0.0074299 | 0.0074299 | 0.0074299 | 0.0074299 | 0.0074299 | 0.0074299 | 0.0074299 | 0.0074299 | 0.0074299 | 0.0074299 | 0.0074299 | 0.0074299
GDS-4 (Large General Delivery)_Rider GEA - Gas Environmental Adjust - Rate Zone III | GDS-4 (Large General Delivery) | Rider GEA - Gas Environmental Adjust - Rate Zone III |  |  | Billing Cycle | 0 | 8 | General Accounting | Monthly |  | 0.0019821 | 0.0002061 | 0.0002061 | 0.0002211 | 0.0008525 | 0.0008628 | 0.0009752 | 0.000845 | 0.001 | 0.0008659 | 0.0009155 | 0.0009155 | 0.0009155 | 0.0009155 | 0.0009155 | 0.0009155 | 0.0009155 | 0.0009155 | 0.0009155 | 0.0009155 | 0.0009155 | 0.0009155 | 0.0009155 | 0.0009155 | 0.0009155 | 0.0009155 | 0.0009155 | 0.00085319 | GDS-4 (Large General Delivery) | GDS-4 | Rider GEA - Gas Environmental Adjust - Rate Zone III | Billing Cycle | 8 | 0 | 0.0002061 | 0.0002061 | 0.0002211 | 0.0008525 | 0.0008628 | 0.0009752 | 0.000845 | 0.001 | 0.0008659 | 0.0009155 | 0.0009155 | 0.0009155 | 0.0009155 | 0.0009155 | 0.0009155 | 0.0009155 | 0.0009155 | 0.0009155 | 0.0009155 | 0.0009155 | 0.0009155 | 0.0009155 | 0.0009155 | 0.0009155
GDS-5 (Seasonal)_Rider GEA - Gas Environmental Adjust - Rate Zone III | GDS-5 (Seasonal) | Rider GEA - Gas Environmental Adjust - Rate Zone III |  |  | Billing Cycle | 0 | 8 | General Accounting | Monthly |  | 0.0019821 | 0.0002061 | 0.0002061 | 0.0002211 | 0.0008525 | 0.0008628 | 0.0009752 | 0.000845 | 0.001 | 0.0008659 | 0.0009155 | 0.0009155 | 0.0009155 | 0.0009155 | 0.0009155 | 0.0009155 | 0.0009155 | 0.0009155 | 0.0009155 | 0.0009155 | 0.0009155 | 0.0009155 | 0.0009155 | 0.0009155 | 0.0009155 | 0.0009155 | 0.0009155 | 0.00085319 | GDS-5 (Seasonal) | GDS-5 | Rider GEA - Gas Environmental Adjust - Rate Zone III | Billing Cycle | 8 | 0 | 0.0002061 | 0.0002061 | 0.0002211 | 0.0008525 | 0.0008628 | 0.0009752 | 0.000845 | 0.001 | 0.0008659 | 0.0009155 | 0.0009155 | 0.0009155 | 0.0009155 | 0.0009155 | 0.0009155 | 0.0009155 | 0.0009155 | 0.0009155 | 0.0009155 | 0.0009155 | 0.0009155 | 0.0009155 | 0.0009155 | 0.0009155
GDS-1 (Residential)_Rider GER - Energy Efficiency Programs Charge | GDS-1 (Residential) | Rider GER - Energy Efficiency Programs Charge | Rider GER |  | Billing Cycle | 0 | 6 | Regulatory | - |  | 0.02174 | 0.02438 | 0.02438 | 0.02438 | 0.02438 | 0.02438 | 0.02438 | 0.02438 | 0.02438 | 0.02438 | 0.02438 | 0.02438 | 0.02438 | 0.02438 | 0.02438 | 0.02438 | 0.02438 | 0.02438 | 0.02438 | 0.02438 | 0.02438 | 0.02438 | 0.02438 | 0.02438 | 0.02438 | 0.02438 | 0.02438 | 0.02438 | GDS-1 (Residential) | GDS-1 | Rider GER - Energy Efficiency Programs Charge | Billing Cycle | 6 | 0 | 0.02438 | 0.02438 | 0.02438 | 0.02438 | 0.02438 | 0.02438 | 0.02438 | 0.02438 | 0.02438 | 0.02438 | 0.02438 | 0.02438 | 0.02438 | 0.02438 | 0.02438 | 0.02438 | 0.02438 | 0.02438 | 0.02438 | 0.02438 | 0.02438 | 0.02438 | 0.02438 | 0.02438
GDS-2 (Small General Delivery)_Rider GER - Energy Efficiency Programs Charge | GDS-2 (Small General Delivery) | Rider GER - Energy Efficiency Programs Charge |  |  | Billing Cycle | 0 | 6 | Regulatory | - |  | 0.00747 | 0.02133 | 0.02133 | 0.02133 | 0.02133 | 0.02133 | 0.02133 | 0.02133 | 0.02133 | 0.02133 | 0.02133 | 0.02133 | 0.02133 | 0.02133 | 0.02133 | 0.02133 | 0.02133 | 0.02133 | 0.02133 | 0.02133 | 0.02133 | 0.02133 | 0.02133 | 0.02133 | 0.02133 | 0.02133 | 0.02133 | 0.02133 | GDS-2 (Small General Delivery) | GDS-2 | Rider GER - Energy Efficiency Programs Charge | Billing Cycle | 6 | 0 | 0.02133 | 0.02133 | 0.02133 | 0.02133 | 0.02133 | 0.02133 | 0.02133 | 0.02133 | 0.02133 | 0.02133 | 0.02133 | 0.02133 | 0.02133 | 0.02133 | 0.02133 | 0.02133 | 0.02133 | 0.02133 | 0.02133 | 0.02133 | 0.02133 | 0.02133 | 0.02133 | 0.02133
GDS-3 (Intermediate General Delivery)_Rider GER - Energy Efficiency Programs Charge | GDS-3 (Intermediate General Delivery) | Rider GER - Energy Efficiency Programs Charge |  |  | Billing Cycle | 0 | 6 | Regulatory | - |  | 0.01258 | 0.02057 | 0.02057 | 0.02057 | 0.02057 | 0.02057 | 0.02057 | 0.02057 | 0.02057 | 0.02057 | 0.02057 | 0.02057 | 0.02057 | 0.02057 | 0.02057 | 0.02057 | 0.02057 | 0.02057 | 0.02057 | 0.02057 | 0.02057 | 0.02057 | 0.02057 | 0.02057 | 0.02057 | 0.02057 | 0.02057 | 0.02057 | GDS-3 (Intermediate General Delivery) | GDS-3 | Rider GER - Energy Efficiency Programs Charge | Billing Cycle | 6 | 0 | 0.02057 | 0.02057 | 0.02057 | 0.02057 | 0.02057 | 0.02057 | 0.02057 | 0.02057 | 0.02057 | 0.02057 | 0.02057 | 0.02057 | 0.02057 | 0.02057 | 0.02057 | 0.02057 | 0.02057 | 0.02057 | 0.02057 | 0.02057 | 0.02057 | 0.02057 | 0.02057 | 0.02057
GDS-4 (Large General Delivery)_Rider GER - Energy Efficiency Programs Charge | GDS-4 (Large General Delivery) | Rider GER - Energy Efficiency Programs Charge |  |  | Billing Cycle | 0 | 6 | Regulatory | - |  | 0.00211 | 0.01106 | 0.01106 | 0.01106 | 0.01106 | 0.01106 | 0.01106 | 0.01106 | 0.01106 | 0.01106 | 0.01106 | 0.01106 | 0.01106 | 0.01106 | 0.01106 | 0.01106 | 0.01106 | 0.01106 | 0.01106 | 0.01106 | 0.01106 | 0.01106 | 0.01106 | 0.01106 | 0.01106 | 0.01106 | 0.01106 | 0.01106 | GDS-4 (Large General Delivery) | GDS-4 | Rider GER - Energy Efficiency Programs Charge | Billing Cycle | 6 | 0 | 0.01106 | 0.01106 | 0.01106 | 0.01106 | 0.01106 | 0.01106 | 0.01106 | 0.01106 | 0.01106 | 0.01106 | 0.01106 | 0.01106 | 0.01106 | 0.01106 | 0.01106 | 0.01106 | 0.01106 | 0.01106 | 0.01106 | 0.01106 | 0.01106 | 0.01106 | 0.01106 | 0.01106
GDS-5 (Seasonal)_Rider GER - Energy Efficiency Programs Charge | GDS-5 (Seasonal) | Rider GER - Energy Efficiency Programs Charge |  |  | Billing Cycle | 0 | 6 | Regulatory | - |  | 0.00211 | 0.01106 | 0.01106 | 0.01106 | 0.01106 | 0.01106 | 0.01106 | 0.01106 | 0.01106 | 0.01106 | 0.01106 | 0.01106 | 0.01106 | 0.01106 | 0.01106 | 0.01106 | 0.01106 | 0.01106 | 0.01106 | 0.01106 | 0.01106 | 0.01106 | 0.01106 | 0.01106 | 0.01106 | 0.01106 | 0.01106 | 0.01106 | GDS-5 (Seasonal) | GDS-5 | Rider GER - Energy Efficiency Programs Charge | Billing Cycle | 6 | 0 | 0.01106 | 0.01106 | 0.01106 | 0.01106 | 0.01106 | 0.01106 | 0.01106 | 0.01106 | 0.01106 | 0.01106 | 0.01106 | 0.01106 | 0.01106 | 0.01106 | 0.01106 | 0.01106 | 0.01106 | 0.01106 | 0.01106 | 0.01106 | 0.01106 | 0.01106 | 0.01106 | 0.01106
GDS-6 (Inadequate Capacity)_Rider GER - Energy Efficiency Programs Charge | GDS-6 (Inadequate Capacity) | Rider GER - Energy Efficiency Programs Charge |  |  | Billing Cycle | 0 | 6 | Regulatory | - |  | 0.00211 | 0.01106 | 0.01106 | 0.01106 | 0.01106 | 0.01106 | 0.01106 | 0.01106 | 0.01106 | 0.01106 | 0.01106 | 0.01106 | 0.01106 | 0.01106 | 0.01106 | 0.01106 | 0.01106 | 0.01106 | 0.01106 | 0.01106 | 0.01106 | 0.01106 | 0.01106 | 0.01106 | 0.01106 | 0.01106 | 0.01106 | 0.01106 | GDS-6 (Inadequate Capacity) | GDS-6 | Rider GER - Energy Efficiency Programs Charge | Billing Cycle | 6 | 0 | 0.01106 | 0.01106 | 0.01106 | 0.01106 | 0.01106 | 0.01106 | 0.01106 | 0.01106 | 0.01106 | 0.01106 | 0.01106 | 0.01106 | 0.01106 | 0.01106 | 0.01106 | 0.01106 | 0.01106 | 0.01106 | 0.01106 | 0.01106 | 0.01106 | 0.01106 | 0.01106 | 0.01106
GDS-1 (Residential)_Rider GUA - DS (All Cust) | GDS-1 (Residential) | Rider GUA - DS (All Cust) | Customer Charge |  | Billing Cycle | 0 | 6 | Regulatory | - |  | 0.23 | 0.23 | 0.23 | 0.23 | 0.23 | 0.23 | 0.38 | 0.38 | 0.38 | 0.38 | 0.38 | 0.38 | 0.38 | 0.38 | 0.38 | 0.38 | 0.38 | 0.38 | 0.38 | 0.38 | 0.38 | 0.38 | 0.38 | 0.38 | 0.38 | 0.38 | 0.38 | 0.355 | GDS-1 (Residential) | GDS-1 | Rider GUA - DS (All Cust) | Billing Cycle | 6 | 0 | 0.23 | 0.23 | 0.23 | 0.23 | 0.23 | 0.38 | 0.38 | 0.38 | 0.38 | 0.38 | 0.38 | 0.38 | 0.38 | 0.38 | 0.38 | 0.38 | 0.38 | 0.38 | 0.38 | 0.38 | 0.38 | 0.38 | 0.38 | 0.38
GDS-2 (Small General Delivery)_Rider GUA - DS (All Cust) | GDS-2 (Small General Delivery) | Rider GUA - DS (All Cust) |  |  | Billing Cycle | 0 | 6 | Regulatory | - |  | 0.57 | 0.57 | 0.57 | 0.57 | 0.57 | 0.57 | 0.32 | 0.32 | 0.32 | 0.32 | 0.32 | 0.32 | 0.32 | 0.32 | 0.32 | 0.32 | 0.32 | 0.32 | 0.32 | 0.32 | 0.32 | 0.32 | 0.32 | 0.32 | 0.32 | 0.32 | 0.32 | 0.36167 | GDS-2 (Small General Delivery) | GDS-2 | Rider GUA - DS (All Cust) | Billing Cycle | 6 | 1 | 0.57 | 0.57 | 0.57 | 0.57 | 0.57 | 0.32 | 0.32 | 0.32 | 0.32 | 0.32 | 0.32 | 0.32 | 0.32 | 0.32 | 0.32 | 0.32 | 0.32 | 0.32 | 0.32 | 0.32 | 0.32 | 0.32 | 0.32 | 0.32
GDS-3 (Intermediate General Delivery)_Rider GUA - DS (All Cust) | GDS-3 (Intermediate General Delivery) | Rider GUA - DS (All Cust) |  |  | Billing Cycle | 0 | 6 | Regulatory | - |  | 0.57 | 0.57 | 0.57 | 0.57 | 0.57 | 0.57 | 0.32 | 0.32 | 0.32 | 0.32 | 0.32 | 0.32 | 0.32 | 0.32 | 0.32 | 0.32 | 0.32 | 0.32 | 0.32 | 0.32 | 0.32 | 0.32 | 0.32 | 0.32 | 0.32 | 0.32 | 0.32 | 0.36167 | GDS-3 (Intermediate General Delivery) | GDS-3 | Rider GUA - DS (All Cust) | Billing Cycle | 6 | 1 | 0.57 | 0.57 | 0.57 | 0.57 | 0.57 | 0.32 | 0.32 | 0.32 | 0.32 | 0.32 | 0.32 | 0.32 | 0.32 | 0.32 | 0.32 | 0.32 | 0.32 | 0.32 | 0.32 | 0.32 | 0.32 | 0.32 | 0.32 | 0.32
GDS-4 (Large General Delivery)_Rider GUA - DS (All Cust) | GDS-4 (Large General Delivery) | Rider GUA - DS (All Cust) |  |  | Billing Cycle | 0 | 6 | Regulatory | - |  | 0.57 | 0.57 | 0.57 | 0.57 | 0.57 | 0.57 | 0.32 | 0.32 | 0.32 | 0.32 | 0.32 | 0.32 | 0.32 | 0.32 | 0.32 | 0.32 | 0.32 | 0.32 | 0.32 | 0.32 | 0.32 | 0.32 | 0.32 | 0.32 | 0.32 | 0.32 | 0.32 | 0.36167 | GDS-4 (Large General Delivery) | GDS-4 | Rider GUA - DS (All Cust) | Billing Cycle | 6 | 1 | 0.57 | 0.57 | 0.57 | 0.57 | 0.57 | 0.32 | 0.32 | 0.32 | 0.32 | 0.32 | 0.32 | 0.32 | 0.32 | 0.32 | 0.32 | 0.32 | 0.32 | 0.32 | 0.32 | 0.32 | 0.32 | 0.32 | 0.32 | 0.32
GDS-5 (Seasonal)_Rider GUA - DS (All Cust) | GDS-5 (Seasonal) | Rider GUA - DS (All Cust) |  |  | Billing Cycle | 0 | 6 | Regulatory | - |  | 0.57 | 0.57 | 0.57 | 0.57 | 0.57 | 0.57 | 0.32 | 0.32 | 0.32 | 0.32 | 0.32 | 0.32 | 0.32 | 0.32 | 0.32 | 0.32 | 0.32 | 0.32 | 0.32 | 0.32 | 0.32 | 0.32 | 0.32 | 0.32 | 0.32 | 0.32 | 0.32 | 0.36167 | GDS-5 (Seasonal) | GDS-5 | Rider GUA - DS (All Cust) | Billing Cycle | 6 | 1 | 0.57 | 0.57 | 0.57 | 0.57 | 0.57 | 0.32 | 0.32 | 0.32 | 0.32 | 0.32 | 0.32 | 0.32 | 0.32 | 0.32 | 0.32 | 0.32 | 0.32 | 0.32 | 0.32 | 0.32 | 0.32 | 0.32 | 0.32 | 0.32
GDS-6 (Inadequate Capacity)_Rider GUA - DS (All Cust) | GDS-6 (Inadequate Capacity) | Rider GUA - DS (All Cust) | [8 empty] | 1 | 1 | 1 | 1 | 1 | 1 | 0.32 | 0.32 | 0.32 | 0.32 | 0.32 | 0.32 | 0.32 | 0.32 | 0.32 | 0.32 | 0.32 | 0.32 | 0.32 | 0.32 | 0.32 | 0.32 | 0.32 | 0.32 | 0.32 | 0.32 | 0.32 | 0.43333 | GDS-6 (Inadequate Capacity) | GDS-6 | Rider GUA - DS (All Cust) | 0 | 0 | 1 | 1 | 1 | 1 | 1 | 1 | 0 | 0 | 0 | 0 | 0 | 0 | 0 | 0 | 0 | 0 | 0 | 0 | 0 | 0 | 0 | 0 | 0 | 0 | 0
GDS-7 (Special Contracts)_Rider GUA - DS (All Cust) | GDS-7 (Special Contracts) | Rider GUA - DS (All Cust) |  |  | Billing Cycle | 0 | 6 | Regulatory | - |  | 0.57 | 0.57 | 0.57 | 0.57 | 0.57 | 0.57 | 0.32 | 0.32 | 0.32 | 0.32 | 0.32 | 0.32 | 0.32 | 0.32 | 0.32 | 0.32 | 0.32 | 0.32 | 0.32 | 0.32 | 0.32 | 0.32 | 0.32 | 0.32 | 0.32 | 0.32 | 0.32 | 0.36167 | GDS-7 (Special Contracts) | GDS-7 | Rider GUA - DS (All Cust) | Billing Cycle | 6 | 1 | 0.57 | 0.57 | 0.57 | 0.57 | 0.57 | 0.32 | 0.32 | 0.32 | 0.32 | 0.32 | 0.32 | 0.32 | 0.32 | 0.32 | 0.32 | 0.32 | 0.32 | 0.32 | 0.32 | 0.32 | 0.32 | 0.32 | 0.32 | 0.32
GDS-1 (Residential)_Rider GUA - Supply (Only Rider S Cust) | GDS-1 (Residential) | Rider GUA - Supply (Only Rider S Cust) | Customer Charge |  | Billing Cycle | 0 | 6 | Regulatory | - |  | -0.19 | -0.19 | -0.19 | -0.19 | -0.19 | -0.19 | 0 | 0 | 0 | 0 | 0 | 0 | 0 | 0 | 0 | 0 | 0 | 0 | 0 | 0 | 0 | 0 | 0 | 0 | 0 | 0 | 0 | -0.031667 | GDS-1 (Residential) | GDS-1 | Rider GUA - Supply (Only Rider S Cust) | Billing Cycle | 6 | 0 | -0.19 | -0.19 | -0.19 | -0.19 | -0.19 | 0 | 0 | 0 | 0 | 0 | 0 | 0 | 0 | 0 | 0 | 0 | 0 | 0 | 0 | 0 | 0 | 0 | 0 | 0
GDS-2 (Small General Delivery)_Rider GUA - Supply (Only Rider S Cust) | GDS-2 (Small General Delivery) | Rider GUA - Supply (Only Rider S Cust) |  |  | Billing Cycle | 0 | 6 | Regulatory | - |  | -0.07 | -0.07 | -0.07 | -0.07 | -0.07 | -0.07 | 0.26 | 0.26 | 0.26 | 0.26 | 0.26 | 0.26 | 0.26 | 0.26 | 0.26 | 0.26 | 0.26 | 0.26 | 0.26 | 0.26 | 0.26 | 0.26 | 0.26 | 0.26 | 0.26 | 0.26 | 0.26 | 0.205 | GDS-2 (Small General Delivery) | GDS-2 | Rider GUA - Supply (Only Rider S Cust) | Billing Cycle | 6 | 0 | -0.07 | -0.07 | -0.07 | -0.07 | -0.07 | 0.26 | 0.26 | 0.26 | 0.26 | 0.26 | 0.26 | 0.26 | 0.26 | 0.26 | 0.26 | 0.26 | 0.26 | 0.26 | 0.26 | 0.26 | 0.26 | 0.26 | 0.26 | 0.26
GDS-3 (Intermediate General Delivery)_Rider GUA - Supply (Only Rider S Cust) | GDS-3 (Intermediate General Delivery) | Rider GUA - Supply (Only Rider S Cust) |  |  | Billing Cycle | 0 | 6 | Regulatory | - |  | -0.07 | -0.07 | -0.07 | -0.07 | -0.07 | -0.07 | 0.26 | 0.26 | 0.26 | 0.26 | 0.26 | 0.26 | 0.26 | 0.26 | 0.26 | 0.26 | 0.26 | 0.26 | 0.26 | 0.26 | 0.26 | 0.26 | 0.26 | 0.26 | 0.26 | 0.26 | 0.26 | 0.205 | GDS-3 (Intermediate General Delivery) | GDS-3 | Rider GUA - Supply (Only Rider S Cust) | Billing Cycle | 6 | 0 | -0.07 | -0.07 | -0.07 | -0.07 | -0.07 | 0.26 | 0.26 | 0.26 | 0.26 | 0.26 | 0.26 | 0.26 | 0.26 | 0.26 | 0.26 | 0.26 | 0.26 | 0.26 | 0.26 | 0.26 | 0.26 | 0.26 | 0.26 | 0.26
GDS-4 (Large General Delivery)_Rider GUA - Supply (Only Rider S Cust) | GDS-4 (Large General Delivery) | Rider GUA - Supply (Only Rider S Cust) |  |  | Billing Cycle | 0 | 6 | Regulatory | - |  | -0.03 | -0.03 | -0.03 | -0.03 | -0.03 | -0.03 | 0.26 | 0.26 | 0.26 | 0.26 | 0.26 | 0.26 | 0.26 | 0.26 | 0.26 | 0.26 | 0.26 | 0.26 | 0.26 | 0.26 | 0.26 | 0.26 | 0.26 | 0.26 | 0.26 | 0.26 | 0.26 | 0.21167 | GDS-4 (Large General Delivery) | GDS-4 | Rider GUA - Supply (Only Rider S Cust) | Billing Cycle | 6 | 0 | -0.03 | -0.03 | -0.03 | -0.03 | -0.03 | 0.26 | 0.26 | 0.26 | 0.26 | 0.26 | 0.26 | 0.26 | 0.26 | 0.26 | 0.26 | 0.26 | 0.26 | 0.26 | 0.26 | 0.26 | 0.26 | 0.26 | 0.26 | 0.26
GDS-5 (Seasonal)_Rider GUA - Supply (Only Rider S Cust) | GDS-5 (Seasonal) | Rider GUA - Supply (Only Rider S Cust) |  |  | Billing Cycle | 0 | 6 | Regulatory | - |  | -0.07 | -0.07 | -0.07 | -0.07 | -0.07 | -0.07 | 0.26 | 0.26 | 0.26 | 0.26 | 0.26 | 0.26 | 0.26 | 0.26 | 0.26 | 0.26 | 0.26 | 0.26 | 0.26 | 0.26 | 0.26 | 0.26 | 0.26 | 0.26 | 0.26 | 0.26 | 0.26 | 0.205 | GDS-5 (Seasonal) | GDS-5 | Rider GUA - Supply (Only Rider S Cust) | Billing Cycle | 6 | 0 | -0.07 | -0.07 | -0.07 | -0.07 | -0.07 | 0.26 | 0.26 | 0.26 | 0.26 | 0.26 | 0.26 | 0.26 | 0.26 | 0.26 | 0.26 | 0.26 | 0.26 | 0.26 | 0.26 | 0.26 | 0.26 | 0.26 | 0.26 | 0.26
GDS-6 (Inadequate Capacity)_Rider GUA - Supply (Only Rider S Cust) | GDS-6 (Inadequate Capacity) | Rider GUA - Supply (Only Rider S Cust) | [8 empty] | 0 | 0 | 0 | 0 | 0 | 0 | 0.26 | 0.26 | 0.26 | 0.26 | 0.26 | 0.26 | 0.26 | 0.26 | 0.26 | 0.26 | 0.26 | 0.26 | 0.26 | 0.26 | 0.26 | 0.26 | 0.26 | 0.26 | 0.26 | 0.26 | 0.26 | 0.21667 | GDS-6 (Inadequate Capacity) | GDS-6 | Rider GUA - Supply (Only Rider S Cust) | 0 | 0 | 0 | 0 | 0 | 0 | 0 | 0 | 0 | 0 | 0 | 0 | 0 | 0 | 0 | 0 | 0 | 0 | 0 | 0 | 0 | 0 | 0 | 0 | 0 | 0 | 0
GDS-7 (Special Contracts)_Rider GUA - Supply (Only Rider S Cust) | GDS-7 (Special Contracts) | Rider GUA - Supply (Only Rider S Cust) |  |  | Billing Cycle | 0 | 6 | Regulatory | - |  | -0.07 | -0.07 | -0.07 | -0.07 | -0.07 | -0.07 | 0.26 | 0.26 | 0.26 | 0.26 | 0.26 | 0.26 | 0.26 | 0.26 | 0.26 | 0.26 | 0.26 | 0.26 | 0.26 | 0.26 | 0.26 | 0.26 | 0.26 | 0.26 | 0.26 | 0.26 | 0.26 | 0.205 | GDS-7 (Special Contracts) | GDS-7 | Rider GUA - Supply (Only Rider S Cust) | Billing Cycle | 6 | 0 | -0.07 | -0.07 | -0.07 | -0.07 | -0.07 | 0.26 | 0.26 | 0.26 | 0.26 | 0.26 | 0.26 | 0.26 | 0.26 | 0.26 | 0.26 | 0.26 | 0.26 | 0.26 | 0.26 | 0.26 | 0.26 | 0.26 | 0.26 | 0.26
DS-3 (General Delivery Service)_Rider HSS - Cash Working Capital | DS-3 (General Delivery Service) | Rider HSS - Cash Working Capital |  |  | Prorated | 0 | 6 | Regulatory | - |  | 0.00554 | 0.00695 | 0.00695 | 0.00695 | 0.00695 | 0.00695 | 0.00695 | 0.00695 | 0.00695 | 0.00695 | 0.00695 | 0.00695 | 0.00695 | 0.00695 | 0.00695 | 0.00695 | 0.00695 | 0.00695 | 0.00695 | 0.00695 | 0.00695 | 0.00695 | 0.00695 | 0.00695 | 0.00695 | 0.00695 | 0.00695 | 0.00695 | DS-3 (General Delivery Service) | DS-3 | Rider HSS - Cash Working Capital | Prorated | 6 | 0 | 0.00695 | 0.00695 | 0.00695 | 0.00695 | 0.00695 | 0.00695 | 0.00695 | 0.00695 | 0.00695 | 0.00695 | 0.00695 | 0.00695 | 0.00695 | 0.00695 | 0.00695 | 0.00695 | 0.00695 | 0.00695 | 0.00695 | 0.00695 | 0.00695 | 0.00695 | 0.00695 | 0.00695
DS-4 (Large General Service)_Rider HSS - Cash Working Capital | DS-4 (Large General Service) | Rider HSS - Cash Working Capital |  |  | Prorated | 0 | 6 | Regulatory | - |  | 0.00554 | 0.00695 | 0.00695 | 0.00695 | 0.00695 | 0.00695 | 0.00695 | 0.00695 | 0.00695 | 0.00695 | 0.00695 | 0.00695 | 0.00695 | 0.00695 | 0.00695 | 0.00695 | 0.00695 | 0.00695 | 0.00695 | 0.00695 | 0.00695 | 0.00695 | 0.00695 | 0.00695 | 0.00695 | 0.00695 | 0.00695 | 0.00695 | DS-4 (Large General Service) | DS-4 | Rider HSS - Cash Working Capital | Prorated | 6 | 0 | 0.00695 | 0.00695 | 0.00695 | 0.00695 | 0.00695 | 0.00695 | 0.00695 | 0.00695 | 0.00695 | 0.00695 | 0.00695 | 0.00695 | 0.00695 | 0.00695 | 0.00695 | 0.00695 | 0.00695 | 0.00695 | 0.00695 | 0.00695 | 0.00695 | 0.00695 | 0.00695 | 0.00695
DS-6 (DS-3) Temp. Sensitive DS_Rider HSS - Cash Working Capital | DS-6 (DS-3) Temp. Sensitive DS | Rider HSS - Cash Working Capital |  |  | Prorated | 0 | 6 | Regulatory | - |  | 0.00554 | 0.00695 | 0.00695 | 0.00695 | 0.00695 | 0.00695 | 0.00695 | 0.00695 | 0.00695 | 0.00695 | 0.00695 | 0.00695 | 0.00695 | 0.00695 | 0.00695 | 0.00695 | 0.00695 | 0.00695 | 0.00695 | 0.00695 | 0.00695 | 0.00695 | 0.00695 | 0.00695 | 0.00695 | 0.00695 | 0.00695 | 0.00695 | DS-6 (DS-3) Temp. Sensitive DS | DS-6.3 | Rider HSS - Cash Working Capital | Prorated | 6 | 0 | 0.00695 | 0.00695 | 0.00695 | 0.00695 | 0.00695 | 0.00695 | 0.00695 | 0.00695 | 0.00695 | 0.00695 | 0.00695 | 0.00695 | 0.00695 | 0.00695 | 0.00695 | 0.00695 | 0.00695 | 0.00695 | 0.00695 | 0.00695 | 0.00695 | 0.00695 | 0.00695 | 0.00695
DS-6 (DS-4) Temp. Sensitive DS_Rider HSS - Cash Working Capital | DS-6 (DS-4) Temp. Sensitive DS | Rider HSS - Cash Working Capital |  |  | Prorated | 0 | 6 | Regulatory | - |  | 0.00554 | 0.00695 | 0.00695 | 0.00695 | 0.00695 | 0.00695 | 0.00695 | 0.00695 | 0.00695 | 0.00695 | 0.00695 | 0.00695 | 0.00695 | 0.00695 | 0.00695 | 0.00695 | 0.00695 | 0.00695 | 0.00695 | 0.00695 | 0.00695 | 0.00695 | 0.00695 | 0.00695 | 0.00695 | 0.00695 | 0.00695 | 0.00695 | DS-6 (DS-4) Temp. Sensitive DS | DS-6.4 | Rider HSS - Cash Working Capital | Prorated | 6 | 0 | 0.00695 | 0.00695 | 0.00695 | 0.00695 | 0.00695 | 0.00695 | 0.00695 | 0.00695 | 0.00695 | 0.00695 | 0.00695 | 0.00695 | 0.00695 | 0.00695 | 0.00695 | 0.00695 | 0.00695 | 0.00695 | 0.00695 | 0.00695 | 0.00695 | 0.00695 | 0.00695 | 0.00695
DS-3 (General Delivery Service)_Rider HSS - Procurement Charge | DS-3 (General Delivery Service) | Rider HSS - Procurement Charge |  |  | Prorated | 0 | 6 | Regulatory | - |  | 0.014 | 0.00016 | 0.00016 | 0.00016 | 0.00016 | 0.00016 | 0.00016 | 0.00016 | 0.00016 | 0.00016 | 0.00016 | 0.00016 | 0.00016 | 0.00016 | 0.00016 | 0.00016 | 0.00016 | 0.00016 | 0.00016 | 0.00016 | 0.00016 | 0.00016 | 0.00016 | 0.00016 | 0.00016 | 0.00016 | 0.00016 | 0.00016 | DS-3 (General Delivery Service) | DS-3 | Rider HSS - Procurement Charge | Prorated | 6 | 0 | 0.00016 | 0.00016 | 0.00016 | 0.00016 | 0.00016 | 0.00016 | 0.00016 | 0.00016 | 0.00016 | 0.00016 | 0.00016 | 0.00016 | 0.00016 | 0.00016 | 0.00016 | 0.00016 | 0.00016 | 0.00016 | 0.00016 | 0.00016 | 0.00016 | 0.00016 | 0.00016 | 0.00016
DS-4 (Large General Service)_Rider HSS - Procurement Charge | DS-4 (Large General Service) | Rider HSS - Procurement Charge |  |  | Prorated | 0 | 6 | Regulatory | - |  | 0.014 | 0.00016 | 0.00016 | 0.00016 | 0.00016 | 0.00016 | 0.00016 | 0.00016 | 0.00016 | 0.00016 | 0.00016 | 0.00016 | 0.00016 | 0.00016 | 0.00016 | 0.00016 | 0.00016 | 0.00016 | 0.00016 | 0.00016 | 0.00016 | 0.00016 | 0.00016 | 0.00016 | 0.00016 | 0.00016 | 0.00016 | 0.00016 | DS-4 (Large General Service) | DS-4 | Rider HSS - Procurement Charge | Prorated | 6 | 0 | 0.00016 | 0.00016 | 0.00016 | 0.00016 | 0.00016 | 0.00016 | 0.00016 | 0.00016 | 0.00016 | 0.00016 | 0.00016 | 0.00016 | 0.00016 | 0.00016 | 0.00016 | 0.00016 | 0.00016 | 0.00016 | 0.00016 | 0.00016 | 0.00016 | 0.00016 | 0.00016 | 0.00016
DS-6 (DS-3) Temp. Sensitive DS_Rider HSS - Procurement Charge | DS-6 (DS-3) Temp. Sensitive DS | Rider HSS - Procurement Charge |  |  | Prorated | 0 | 6 | Regulatory | - |  | 0.014 | 0.00016 | 0.00016 | 0.00016 | 0.00016 | 0.00016 | 0.00016 | 0.00016 | 0.00016 | 0.00016 | 0.00016 | 0.00016 | 0.00016 | 0.00016 | 0.00016 | 0.00016 | 0.00016 | 0.00016 | 0.00016 | 0.00016 | 0.00016 | 0.00016 | 0.00016 | 0.00016 | 0.00016 | 0.00016 | 0.00016 | 0.00016 | DS-6 (DS-3) Temp. Sensitive DS | DS-6.3 | Rider HSS - Procurement Charge | Prorated | 6 | 0 | 0.00016 | 0.00016 | 0.00016 | 0.00016 | 0.00016 | 0.00016 | 0.00016 | 0.00016 | 0.00016 | 0.00016 | 0.00016 | 0.00016 | 0.00016 | 0.00016 | 0.00016 | 0.00016 | 0.00016 | 0.00016 | 0.00016 | 0.00016 | 0.00016 | 0.00016 | 0.00016 | 0.00016
DS-6 (DS-4) Temp. Sensitive DS_Rider HSS - Procurement Charge | DS-6 (DS-4) Temp. Sensitive DS | Rider HSS - Procurement Charge |  |  | Prorated | 0 | 6 | Regulatory | - |  | 0.014 | 0.00016 | 0.00016 | 0.00016 | 0.00016 | 0.00016 | 0.00016 | 0.00016 | 0.00016 | 0.00016 | 0.00016 | 0.00016 | 0.00016 | 0.00016 | 0.00016 | 0.00016 | 0.00016 | 0.00016 | 0.00016 | 0.00016 | 0.00016 | 0.00016 | 0.00016 | 0.00016 | 0.00016 | 0.00016 | 0.00016 | 0.00016 | DS-6 (DS-4) Temp. Sensitive DS | DS-6.4 | Rider HSS - Procurement Charge | Prorated | 6 | 0 | 0.00016 | 0.00016 | 0.00016 | 0.00016 | 0.00016 | 0.00016 | 0.00016 | 0.00016 | 0.00016 | 0.00016 | 0.00016 | 0.00016 | 0.00016 | 0.00016 | 0.00016 | 0.00016 | 0.00016 | 0.00016 | 0.00016 | 0.00016 | 0.00016 | 0.00016 | 0.00016 | 0.00016
DS-3 (General Delivery Service)_Rider HSS - Uncollectible Adjustment | DS-3 (General Delivery Service) | Rider HSS - Uncollectible Adjustment |  |  | Prorated | 0 | 6 | Regulatory | - |  | 0 | 0.005 | 0.005 | 0.005 | 0.005 | 0.005 | 0.005 | 0.005 | 0.005 | 0.005 | 0.005 | 0.005 | 0.005 | 0.005 | 0.005 | 0.005 | 0.005 | 0.005 | 0.005 | 0.005 | 0.005 | 0.005 | 0.005 | 0.005 | 0.005 | 0.005 | 0.005 | 0.005 | DS-3 (General Delivery Service) | DS-3 | Rider HSS - Uncollectible Adjustment | Prorated | 6 | 0 | 0.005 | 0.005 | 0.005 | 0.005 | 0.005 | 0.005 | 0.005 | 0.005 | 0.005 | 0.005 | 0.005 | 0.005 | 0.005 | 0.005 | 0.005 | 0.005 | 0.005 | 0.005 | 0.005 | 0.005 | 0.005 | 0.005 | 0.005 | 0.005
DS-4 (Large General Service)_Rider HSS - Uncollectible Adjustment | DS-4 (Large General Service) | Rider HSS - Uncollectible Adjustment |  |  | Prorated | 0 | 6 | Regulatory | - |  | 0 | 0.00047 | 0.00047 | 0.00047 | 0.00047 | 0.00047 | 0.00047 | 0.00047 | 0.00047 | 0.00047 | 0.00047 | 0.00047 | 0.00047 | 0.00047 | 0.00047 | 0.00047 | 0.00047 | 0.00047 | 0.00047 | 0.00047 | 0.00047 | 0.00047 | 0.00047 | 0.00047 | 0.00047 | 0.00047 | 0.00047 | 0.00047 | DS-4 (Large General Service) | DS-4 | Rider HSS - Uncollectible Adjustment | Prorated | 6 | 0 | 0.00047 | 0.00047 | 0.00047 | 0.00047 | 0.00047 | 0.00047 | 0.00047 | 0.00047 | 0.00047 | 0.00047 | 0.00047 | 0.00047 | 0.00047 | 0.00047 | 0.00047 | 0.00047 | 0.00047 | 0.00047 | 0.00047 | 0.00047 | 0.00047 | 0.00047 | 0.00047 | 0.00047
DS-6 (DS-3) Temp. Sensitive DS_Rider HSS - Uncollectible Adjustment | DS-6 (DS-3) Temp. Sensitive DS | Rider HSS - Uncollectible Adjustment |  |  | Prorated | 0 | 6 | Regulatory | - |  | 0 | 0.005 | 0.005 | 0.005 | 0.005 | 0.005 | 0.005 | 0.005 | 0.005 | 0.005 | 0.005 | 0.005 | 0.005 | 0.005 | 0.005 | 0.005 | 0.005 | 0.005 | 0.005 | 0.005 | 0.005 | 0.005 | 0.005 | 0.005 | 0.005 | 0.005 | 0.005 | 0.005 | DS-6 (DS-3) Temp. Sensitive DS | DS-6.3 | Rider HSS - Uncollectible Adjustment | Prorated | 6 | 0 | 0.005 | 0.005 | 0.005 | 0.005 | 0.005 | 0.005 | 0.005 | 0.005 | 0.005 | 0.005 | 0.005 | 0.005 | 0.005 | 0.005 | 0.005 | 0.005 | 0.005 | 0.005 | 0.005 | 0.005 | 0.005 | 0.005 | 0.005 | 0.005
DS-6 (DS-4) Temp. Sensitive DS_Rider HSS - Uncollectible Adjustment | DS-6 (DS-4) Temp. Sensitive DS | Rider HSS - Uncollectible Adjustment |  |  | Prorated | 0 | 6 | Regulatory | - |  | 0 | 0.00047 | 0.00047 | 0.00047 | 0.00047 | 0.00047 | 0.00047 | 0.00047 | 0.00047 | 0.00047 | 0.00047 | 0.00047 | 0.00047 | 0.00047 | 0.00047 | 0.00047 | 0.00047 | 0.00047 | 0.00047 | 0.00047 | 0.00047 | 0.00047 | 0.00047 | 0.00047 | 0.00047 | 0.00047 | 0.00047 | 0.00047 | DS-6 (DS-4) Temp. Sensitive DS | DS-6.4 | Rider HSS - Uncollectible Adjustment | Prorated | 6 | 0 | 0.00047 | 0.00047 | 0.00047 | 0.00047 | 0.00047 | 0.00047 | 0.00047 | 0.00047 | 0.00047 | 0.00047 | 0.00047 | 0.00047 | 0.00047 | 0.00047 | 0.00047 | 0.00047 | 0.00047 | 0.00047 | 0.00047 | 0.00047 | 0.00047 | 0.00047 | 0.00047 | 0.00047
GDS-1 (Residential)_Rider ICTA (Investment Capital Tax Adjustment) | GDS-1 (Residential) | Rider ICTA (Investment Capital Tax Adjustment) | Invested Capitol Tax |  | Billing Cycle | 0 | 6 | Regulatory | - |  | 0.69 | 0.69 | 0.69 | 0.69 | 0.69 | 0.69 | 0.69 | 0.84 | 0.84 | 0.84 | 0.95 | 0.95 | 0.95 | 0.95 | 0.95 | 0.95 | 0.95 | 0.95 | 0.95 | 0.95 | 0.95 | 0.95 | 0.95 | 0.95 | 0.95 | 0.95 | 0.95 | 0.88208 | GDS-1 (Residential) | GDS-1 | Rider ICTA (Investment Capital Tax Adjustment) | Billing Cycle | 6 | 1 | 0.69 | 0.69 | 0.69 | 0.69 | 0.69 | 0.69 | 0.84 | 0.84 | 0.84 | 0.95 | 0.95 | 0.95 | 0.95 | 0.95 | 0.95 | 0.95 | 0.95 | 0.95 | 0.95 | 0.95 | 0.95 | 0.95 | 0.95 | 0.95
GDS-6 (Inadequate Capacity)_Rider ICTA (Investment Capital Tax Adjustment) | GDS-6 (Inadequate Capacity) | Rider ICTA (Investment Capital Tax Adjustment) |  |  | Billing Cycle | 0 | 6 | Regulatory | - |  | 0.69 | 0.69 | 0.69 | 0.69 | 0.69 | 0.69 | 0.69 | 0.84 | 0.84 | 0.84 | 0.95 | 0.95 | 0.95 | 0.95 | 0.95 | 0.95 | 0.95 | 0.95 | 0.95 | 0.95 | 0.95 | 0.95 | 0.95 | 0.95 | 0.95 | 0.95 | 0.95 | 0.88208 | GDS-6 (Inadequate Capacity) | GDS-6 | Rider ICTA (Investment Capital Tax Adjustment) | Billing Cycle | 6 | 1 | 0.69 | 0.69 | 0.69 | 0.69 | 0.69 | 0.69 | 0.84 | 0.84 | 0.84 | 0.95 | 0.95 | 0.95 | 0.95 | 0.95 | 0.95 | 0.95 | 0.95 | 0.95 | 0.95 | 0.95 | 0.95 | 0.95 | 0.95 | 0.95
GDS-2 (Small General Delivery)_Rider ICTA (Investment Capital Tax Adjustment) | GDS-2 (Small General Delivery) | Rider ICTA (Investment Capital Tax Adjustment) |  |  | Billing Cycle | 0 | 6 | Regulatory | - |  | 0.69 | 0.69 | 0.69 | 0.69 | 0.69 | 0.69 | 0.69 | 0.84 | 0.84 | 0.84 | 0.95 | 0.95 | 0.95 | 0.95 | 0.95 | 0.95 | 0.95 | 0.95 | 0.95 | 0.95 | 0.95 | 0.95 | 0.95 | 0.95 | 0.95 | 0.95 | 0.95 | 0.88208 | GDS-2 (Small General Delivery) | GDS-2 | Rider ICTA (Investment Capital Tax Adjustment) | Billing Cycle | 6 | 1 | 0.69 | 0.69 | 0.69 | 0.69 | 0.69 | 0.69 | 0.84 | 0.84 | 0.84 | 0.95 | 0.95 | 0.95 | 0.95 | 0.95 | 0.95 | 0.95 | 0.95 | 0.95 | 0.95 | 0.95 | 0.95 | 0.95 | 0.95 | 0.95
GDS-3 (Intermediate General Delivery)_Rider ICTA (Investment Capital Tax Adjustment) | GDS-3 (Intermediate General Delivery) | Rider ICTA (Investment Capital Tax Adjustment) |  |  | Billing Cycle | 0 | 6 | Regulatory | - |  | 0.69 | 0.69 | 0.69 | 0.69 | 0.69 | 0.69 | 0.69 | 0.84 | 0.84 | 0.84 | 0.95 | 0.95 | 0.95 | 0.95 | 0.95 | 0.95 | 0.95 | 0.95 | 0.95 | 0.95 | 0.95 | 0.95 | 0.95 | 0.95 | 0.95 | 0.95 | 0.95 | 0.88208 | GDS-3 (Intermediate General Delivery) | GDS-3 | Rider ICTA (Investment Capital Tax Adjustment) | Billing Cycle | 6 | 1 | 0.69 | 0.69 | 0.69 | 0.69 | 0.69 | 0.69 | 0.84 | 0.84 | 0.84 | 0.95 | 0.95 | 0.95 | 0.95 | 0.95 | 0.95 | 0.95 | 0.95 | 0.95 | 0.95 | 0.95 | 0.95 | 0.95 | 0.95 | 0.95
GDS-4 (Large General Delivery)_Rider ICTA (Investment Capital Tax Adjustment) | GDS-4 (Large General Delivery) | Rider ICTA (Investment Capital Tax Adjustment) |  |  | Billing Cycle | 0 | 6 | Regulatory | - |  | 0.69 | 0.69 | 0.69 | 0.69 | 0.69 | 0.69 | 0.69 | 0.84 | 0.84 | 0.84 | 0.95 | 0.95 | 0.95 | 0.95 | 0.95 | 0.95 | 0.95 | 0.95 | 0.95 | 0.95 | 0.95 | 0.95 | 0.95 | 0.95 | 0.95 | 0.95 | 0.95 | 0.88208 | GDS-4 (Large General Delivery) | GDS-4 | Rider ICTA (Investment Capital Tax Adjustment) | Billing Cycle | 6 | 1 | 0.69 | 0.69 | 0.69 | 0.69 | 0.69 | 0.69 | 0.84 | 0.84 | 0.84 | 0.95 | 0.95 | 0.95 | 0.95 | 0.95 | 0.95 | 0.95 | 0.95 | 0.95 | 0.95 | 0.95 | 0.95 | 0.95 | 0.95 | 0.95
GDS-5 (Seasonal)_Rider ICTA (Investment Capital Tax Adjustment) | GDS-5 (Seasonal) | Rider ICTA (Investment Capital Tax Adjustment) |  |  | Billing Cycle | 0 | 6 | Regulatory | - |  | 0.69 | 0.69 | 0.69 | 0.69 | 0.69 | 0.69 | 0.69 | 0.84 | 0.84 | 0.84 | 0.95 | 0.95 | 0.95 | 0.95 | 0.95 | 0.95 | 0.95 | 0.95 | 0.95 | 0.95 | 0.95 | 0.95 | 0.95 | 0.95 | 0.95 | 0.95 | 0.95 | 0.88208 | GDS-5 (Seasonal) | GDS-5 | Rider ICTA (Investment Capital Tax Adjustment) | Billing Cycle | 6 | 1 | 0.69 | 0.69 | 0.69 | 0.69 | 0.69 | 0.69 | 0.84 | 0.84 | 0.84 | 0.95 | 0.95 | 0.95 | 0.95 | 0.95 | 0.95 | 0.95 | 0.95 | 0.95 | 0.95 | 0.95 | 0.95 | 0.95 | 0.95 | 0.95
BGS-1 (Residential)_Rider PER - Cash Working Capital | BGS-1 (Residential) | Rider PER - Cash Working Capital | SCA Supply Cost Adjustment |  | Prorated | 0 | 6 | Regulatory | - |  | 0.00033 | 0.00042 | 0.00042 | 0.00042 | 0.00042 | 0.00042 | 0.00038 | 0.00038 | 0.00038 | 0.00038 | 0.00038 | 0.00038 | 0.00038 | 0.00038 | 0.00038 | 0.00038 | 0.00038 | 0.00038 | 0.00038 | 0.00038 | 0.00038 | 0.00038 | 0.00038 | 0.00038 | 0.00038 | 0.00038 | 0.00038 | 0.00038667 | BGS-1 (Residential) | BGS-1 | Rider PER - Cash Working Capital | Prorated | 6 | 0 | 0.00042 | 0.00042 | 0.00042 | 0.00042 | 0.00042 | 0.00038 | 0.00038 | 0.00038 | 0.00038 | 0.00038 | 0.00038 | 0.00038 | 0.00038 | 0.00038 | 0.00038 | 0.00038 | 0.00038 | 0.00038 | 0.00038 | 0.00038 | 0.00038 | 0.00038 | 0.00038 | 0.00038
RTP-1 (Residential)_Rider PER - Cash Working Capital | RTP-1 (Residential) | Rider PER - Cash Working Capital |  |  | Prorated | 0 | 6 | Regulatory | - |  | 0.00033 | 0.00042 | 0.00042 | 0.00042 | 0.00042 | 0.00042 | 0.00038 | 0.00038 | 0.00038 | 0.00038 | 0.00038 | 0.00038 | 0.00038 | 0.00038 | 0.00038 | 0.00038 | 0.00038 | 0.00038 | 0.00038 | 0.00038 | 0.00038 | 0.00038 | 0.00038 | 0.00038 | 0.00038 | 0.00038 | 0.00038 | 0.00038667 | RTP-1 (Residential) | RTP-1 | Rider PER - Cash Working Capital | Prorated | 6 | 0 | 0.00042 | 0.00042 | 0.00042 | 0.00042 | 0.00042 | 0.00038 | 0.00038 | 0.00038 | 0.00038 | 0.00038 | 0.00038 | 0.00038 | 0.00038 | 0.00038 | 0.00038 | 0.00038 | 0.00038 | 0.00038 | 0.00038 | 0.00038 | 0.00038 | 0.00038 | 0.00038 | 0.00038
DS-5 (Lighting Service)_Rider PER - Cash Working Capital | DS-5 (Lighting Service) | Rider PER - Cash Working Capital |  |  | Prorated | 0 | 6 | Regulatory | - |  | 0.0003 | 0.00038 | 0.00038 | 0.00038 | 0.00038 | 0.00038 | 0 | 0 | 0 | 0 | 0.00034 | 0.00034 | 0.00034 | 0.00034 | 0.00034 | 0.00034 | 0.00034 | 0.00034 | 0.00034 | 0.00034 | 0.00034 | 0.00034 | 0.00034 | 0.00034 | 0.00034 | 0.00034 | 0.00034 | 0.00029 | DS-5 (Lighting Service) | DS-5 | Rider PER - Cash Working Capital | Prorated | 6 | 0 | 0.00038 | 0.00038 | 0.00038 | 0.00038 | 0.00038 | 0 | 0 | 0 | 0 | 0.00034 | 0.00034 | 0.00034 | 0.00034 | 0.00034 | 0.00034 | 0.00034 | 0.00034 | 0.00034 | 0.00034 | 0.00034 | 0.00034 | 0.00034 | 0.00034 | 0.00034
BGS-2 (Non-Residential)_Rider PER - Cash Working Capital High Voltage | BGS-2 (Non-Residential) | Rider PER - Cash Working Capital High Voltage |  |  | Prorated | 0 | 6 | Regulatory | - |  | 0.0004 | 0.00051 | 0.00051 | 0.00051 | 0.00051 | 0.00051 | 0.00045 | 0.00045 | 0.00045 | 0.00045 | 0.00046 | 0.00046 | 0.00046 | 0.00046 | 0.00046 | 0.00046 | 0.00046 | 0.00046 | 0.00046 | 0.00046 | 0.00046 | 0.00046 | 0.00046 | 0.00046 | 0.00046 | 0.00046 | 0.00046 | 0.00046667 | BGS-2 (Non-Residential) | BGS-2 | Rider PER - Cash Working Capital High Voltage | Prorated | 6 | 0 | 0.00051 | 0.00051 | 0.00051 | 0.00051 | 0.00051 | 0.00045 | 0.00045 | 0.00045 | 0.00045 | 0.00046 | 0.00046 | 0.00046 | 0.00046 | 0.00046 | 0.00046 | 0.00046 | 0.00046 | 0.00046 | 0.00046 | 0.00046 | 0.00046 | 0.00046 | 0.00046 | 0.00046
RTP-2 (Non-Residential)_Rider PER - Cash Working Capital High Voltage | RTP-2 (Non-Residential) | Rider PER - Cash Working Capital High Voltage |  |  | Prorated | 0 | 6 | Regulatory | - |  | 0.0004 | 0.00051 | 0.00051 | 0.00051 | 0.00051 | 0.00051 | 0.00045 | 0.00045 | 0.00045 | 0.00045 | 0.00046 | 0.00046 | 0.00046 | 0.00046 | 0.00046 | 0.00046 | 0.00046 | 0.00046 | 0.00046 | 0.00046 | 0.00046 | 0.00046 | 0.00046 | 0.00046 | 0.00046 | 0.00046 | 0.00046 | 0.00046667 | RTP-2 (Non-Residential) | RTP-2 | Rider PER - Cash Working Capital High Voltage | Prorated | 6 | 0 | 0.00051 | 0.00051 | 0.00051 | 0.00051 | 0.00051 | 0.00045 | 0.00045 | 0.00045 | 0.00045 | 0.00046 | 0.00046 | 0.00046 | 0.00046 | 0.00046 | 0.00046 | 0.00046 | 0.00046 | 0.00046 | 0.00046 | 0.00046 | 0.00046 | 0.00046 | 0.00046 | 0.00046
BGS-2 (Non-Residential)_Rider PER - Cash Working Capital Primary | BGS-2 (Non-Residential) | Rider PER - Cash Working Capital Primary |  |  | Prorated | 0 | 6 | Regulatory | - |  | 0.00041 | 0.00051 | 0.00051 | 0.00051 | 0.00051 | 0.00051 | 0.00047 | 0.00047 | 0.00047 | 0.00047 | 0.00046 | 0.00046 | 0.00046 | 0.00046 | 0.00046 | 0.00046 | 0.00046 | 0.00046 | 0.00046 | 0.00046 | 0.00046 | 0.00046 | 0.00046 | 0.00046 | 0.00046 | 0.00046 | 0.00046 | 0.00047 | BGS-2 (Non-Residential) | BGS-2 | Rider PER - Cash Working Capital Primary | Prorated | 6 | 0 | 0.00051 | 0.00051 | 0.00051 | 0.00051 | 0.00051 | 0.00047 | 0.00047 | 0.00047 | 0.00047 | 0.00046 | 0.00046 | 0.00046 | 0.00046 | 0.00046 | 0.00046 | 0.00046 | 0.00046 | 0.00046 | 0.00046 | 0.00046 | 0.00046 | 0.00046 | 0.00046 | 0.00046
RTP-2 (Non-Residential)_Rider PER - Cash Working Capital Primary | RTP-2 (Non-Residential) | Rider PER - Cash Working Capital Primary |  |  | Prorated | 0 | 6 | Regulatory | - |  | 0.00041 | 0.00051 | 0.00051 | 0.00051 | 0.00051 | 0.00051 | 0.00047 | 0.00047 | 0.00047 | 0.00047 | 0.00046 | 0.00046 | 0.00046 | 0.00046 | 0.00046 | 0.00046 | 0.00046 | 0.00046 | 0.00046 | 0.00046 | 0.00046 | 0.00046 | 0.00046 | 0.00046 | 0.00046 | 0.00046 | 0.00046 | 0.00047 | RTP-2 (Non-Residential) | RTP-2 | Rider PER - Cash Working Capital Primary | Prorated | 6 | 0 | 0.00051 | 0.00051 | 0.00051 | 0.00051 | 0.00051 | 0.00047 | 0.00047 | 0.00047 | 0.00047 | 0.00046 | 0.00046 | 0.00046 | 0.00046 | 0.00046 | 0.00046 | 0.00046 | 0.00046 | 0.00046 | 0.00046 | 0.00046 | 0.00046 | 0.00046 | 0.00046 | 0.00046
BGS-2 (Non-Residential)_Rider PER - Cash Working Capital Secondary | BGS-2 (Non-Residential) | Rider PER - Cash Working Capital Secondary |  |  | Prorated | 0 | 6 | Regulatory | - |  | 0.00042 | 0.00052 | 0.00052 | 0.00052 | 0.00052 | 0.00052 | 0.00048 | 0.00048 | 0.00048 | 0.00048 | 0.00048 | 0.00048 | 0.00048 | 0.00048 | 0.00048 | 0.00048 | 0.00048 | 0.00048 | 0.00048 | 0.00048 | 0.00048 | 0.00048 | 0.00048 | 0.00048 | 0.00048 | 0.00048 | 0.00048 | 0.00048667 | BGS-2 (Non-Residential) | BGS-2 | Rider PER - Cash Working Capital Secondary | Prorated | 6 | 0 | 0.00052 | 0.00052 | 0.00052 | 0.00052 | 0.00052 | 0.00048 | 0.00048 | 0.00048 | 0.00048 | 0.00048 | 0.00048 | 0.00048 | 0.00048 | 0.00048 | 0.00048 | 0.00048 | 0.00048 | 0.00048 | 0.00048 | 0.00048 | 0.00048 | 0.00048 | 0.00048 | 0.00048
RTP-2 (Non-Residential)_Rider PER - Cash Working Capital Secondary | RTP-2 (Non-Residential) | Rider PER - Cash Working Capital Secondary |  |  | Prorated | 0 | 6 | Regulatory | - |  | 0.00042 | 0.00052 | 0.00052 | 0.00052 | 0.00052 | 0.00052 | 0.00048 | 0.00048 | 0.00048 | 0.00048 | 0.00048 | 0.00048 | 0.00048 | 0.00048 | 0.00048 | 0.00048 | 0.00048 | 0.00048 | 0.00048 | 0.00048 | 0.00048 | 0.00048 | 0.00048 | 0.00048 | 0.00048 | 0.00048 | 0.00048 | 0.00048667 | RTP-2 (Non-Residential) | RTP-2 | Rider PER - Cash Working Capital Secondary | Prorated | 6 | 0 | 0.00052 | 0.00052 | 0.00052 | 0.00052 | 0.00052 | 0.00048 | 0.00048 | 0.00048 | 0.00048 | 0.00048 | 0.00048 | 0.00048 | 0.00048 | 0.00048 | 0.00048 | 0.00048 | 0.00048 | 0.00048 | 0.00048 | 0.00048 | 0.00048 | 0.00048 | 0.00048 | 0.00048
BGS-1 (Residential)_Rider PER - Procurement Charge | BGS-1 (Residential) | Rider PER - Procurement Charge | SCA Supply Cost Adjustment |  | Prorated | 0 | 6 | Regulatory | - |  | 0.00014 | 0.00016 | 0.00016 | 0.00016 | 0.00016 | 0.00016 | 0.00016 | 0.00016 | 0.00016 | 0.00016 | 0.00016 | 0.00016 | 0.00016 | 0.00016 | 0.00016 | 0.00016 | 0.00016 | 0.00016 | 0.00016 | 0.00016 | 0.00016 | 0.00016 | 0.00016 | 0.00016 | 0.00016 | 0.00016 | 0.00016 | 0.00016 | BGS-1 (Residential) | BGS-1 | Rider PER - Procurement Charge | Prorated | 6 | 0 | 0.00016 | 0.00016 | 0.00016 | 0.00016 | 0.00016 | 0.00016 | 0.00016 | 0.00016 | 0.00016 | 0.00016 | 0.00016 | 0.00016 | 0.00016 | 0.00016 | 0.00016 | 0.00016 | 0.00016 | 0.00016 | 0.00016 | 0.00016 | 0.00016 | 0.00016 | 0.00016 | 0.00016
RTP-1 (Residential)_Rider PER - Procurement Charge | RTP-1 (Residential) | Rider PER - Procurement Charge |  |  | Prorated | 0 | 6 | Regulatory | - |  | 0.00014 | 0.00016 | 0.00016 | 0.00016 | 0.00016 | 0.00016 | 0.00016 | 0.00016 | 0.00016 | 0.00016 | 0.00016 | 0.00016 | 0.00016 | 0.00016 | 0.00016 | 0.00016 | 0.00016 | 0.00016 | 0.00016 | 0.00016 | 0.00016 | 0.00016 | 0.00016 | 0.00016 | 0.00016 | 0.00016 | 0.00016 | 0.00016 | RTP-1 (Residential) | RTP-1 | Rider PER - Procurement Charge | Prorated | 6 | 0 | 0.00016 | 0.00016 | 0.00016 | 0.00016 | 0.00016 | 0.00016 | 0.00016 | 0.00016 | 0.00016 | 0.00016 | 0.00016 | 0.00016 | 0.00016 | 0.00016 | 0.00016 | 0.00016 | 0.00016 | 0.00016 | 0.00016 | 0.00016 | 0.00016 | 0.00016 | 0.00016 | 0.00016
DS-5 (Lighting Service)_Rider PER - Procurement Charge | DS-5 (Lighting Service) | Rider PER - Procurement Charge |  |  | Prorated | 0 | 6 | Regulatory | - |  | 0 | 0.00016 | 0.00016 | 0.00016 | 0.00016 | 0.00016 | 0.00016 | 0.00016 | 0.00016 | 0.00016 | 0.00016 | 0.00016 | 0.00016 | 0.00016 | 0.00016 | 0.00016 | 0.00016 | 0.00016 | 0.00016 | 0.00016 | 0.00016 | 0.00016 | 0.00016 | 0.00016 | 0.00016 | 0.00016 | 0.00016 | 0.00016 | DS-5 (Lighting Service) | DS-5 | Rider PER - Procurement Charge | Prorated | 6 | 0 | 0.00016 | 0.00016 | 0.00016 | 0.00016 | 0.00016 | 0.00016 | 0.00016 | 0.00016 | 0.00016 | 0.00016 | 0.00016 | 0.00016 | 0.00016 | 0.00016 | 0.00016 | 0.00016 | 0.00016 | 0.00016 | 0.00016 | 0.00016 | 0.00016 | 0.00016 | 0.00016 | 0.00016
BGS-2 (Non-Residential)_Rider PER - Procurement Charge High Voltage | BGS-2 (Non-Residential) | Rider PER - Procurement Charge High Voltage |  |  | Prorated | 0 | 6 | Regulatory | - |  | 0.00014 | 0.00016 | 0.00016 | 0.00016 | 0.00016 | 0.00016 | 0.00016 | 0.00016 | 0.00016 | 0.00016 | 0.00016 | 0.00016 | 0.00016 | 0.00016 | 0.00016 | 0.00016 | 0.00016 | 0.00016 | 0.00016 | 0.00016 | 0.00016 | 0.00016 | 0.00016 | 0.00016 | 0.00016 | 0.00016 | 0.00016 | 0.00016 | BGS-2 (Non-Residential) | BGS-2 | Rider PER - Procurement Charge High Voltage | Prorated | 6 | 0 | 0.00016 | 0.00016 | 0.00016 | 0.00016 | 0.00016 | 0.00016 | 0.00016 | 0.00016 | 0.00016 | 0.00016 | 0.00016 | 0.00016 | 0.00016 | 0.00016 | 0.00016 | 0.00016 | 0.00016 | 0.00016 | 0.00016 | 0.00016 | 0.00016 | 0.00016 | 0.00016 | 0.00016
RTP-2 (Non-Residential)_Rider PER - Procurement Charge High Voltage | RTP-2 (Non-Residential) | Rider PER - Procurement Charge High Voltage |  |  | Prorated | 0 | 6 | Regulatory | - |  | 0.00014 | 0.00016 | 0.00016 | 0.00016 | 0.00016 | 0.00016 | 0.00016 | 0.00016 | 0.00016 | 0.00016 | 0.00016 | 0.00016 | 0.00016 | 0.00016 | 0.00016 | 0.00016 | 0.00016 | 0.00016 | 0.00016 | 0.00016 | 0.00016 | 0.00016 | 0.00016 | 0.00016 | 0.00016 | 0.00016 | 0.00016 | 0.00016 | RTP-2 (Non-Residential) | RTP-2 | Rider PER - Procurement Charge High Voltage | Prorated | 6 | 0 | 0.00016 | 0.00016 | 0.00016 | 0.00016 | 0.00016 | 0.00016 | 0.00016 | 0.00016 | 0.00016 | 0.00016 | 0.00016 | 0.00016 | 0.00016 | 0.00016 | 0.00016 | 0.00016 | 0.00016 | 0.00016 | 0.00016 | 0.00016 | 0.00016 | 0.00016 | 0.00016 | 0.00016
BGS-2 (Non-Residential)_Rider PER - Procurement Charge Primary | BGS-2 (Non-Residential) | Rider PER - Procurement Charge Primary |  |  | Prorated | 0 | 6 | Regulatory | - |  | 0.00014 | 0.00016 | 0.00016 | 0.00016 | 0.00016 | 0.00016 | 0.00016 | 0.00016 | 0.00016 | 0.00016 | 0.00016 | 0.00016 | 0.00016 | 0.00016 | 0.00016 | 0.00016 | 0.00016 | 0.00016 | 0.00016 | 0.00016 | 0.00016 | 0.00016 | 0.00016 | 0.00016 | 0.00016 | 0.00016 | 0.00016 | 0.00016 | BGS-2 (Non-Residential) | BGS-2 | Rider PER - Procurement Charge Primary | Prorated | 6 | 0 | 0.00016 | 0.00016 | 0.00016 | 0.00016 | 0.00016 | 0.00016 | 0.00016 | 0.00016 | 0.00016 | 0.00016 | 0.00016 | 0.00016 | 0.00016 | 0.00016 | 0.00016 | 0.00016 | 0.00016 | 0.00016 | 0.00016 | 0.00016 | 0.00016 | 0.00016 | 0.00016 | 0.00016
RTP-2 (Non-Residential)_Rider PER - Procurement Charge Primary | RTP-2 (Non-Residential) | Rider PER - Procurement Charge Primary |  |  | Prorated | 0 | 6 | Regulatory | - |  | 0.00014 | 0.00016 | 0.00016 | 0.00016 | 0.00016 | 0.00016 | 0.00016 | 0.00016 | 0.00016 | 0.00016 | 0.00016 | 0.00016 | 0.00016 | 0.00016 | 0.00016 | 0.00016 | 0.00016 | 0.00016 | 0.00016 | 0.00016 | 0.00016 | 0.00016 | 0.00016 | 0.00016 | 0.00016 | 0.00016 | 0.00016 | 0.00016 | RTP-2 (Non-Residential) | RTP-2 | Rider PER - Procurement Charge Primary | Prorated | 6 | 0 | 0.00016 | 0.00016 | 0.00016 | 0.00016 | 0.00016 | 0.00016 | 0.00016 | 0.00016 | 0.00016 | 0.00016 | 0.00016 | 0.00016 | 0.00016 | 0.00016 | 0.00016 | 0.00016 | 0.00016 | 0.00016 | 0.00016 | 0.00016 | 0.00016 | 0.00016 | 0.00016 | 0.00016
BGS-2 (Non-Residential)_Rider PER - Procurement Charge Secondary | BGS-2 (Non-Residential) | Rider PER - Procurement Charge Secondary |  |  | Prorated | 0 | 6 | Regulatory | - |  | 0.00014 | 0.00016 | 0.00016 | 0.00016 | 0.00016 | 0.00016 | 0.00016 | 0.00016 | 0.00016 | 0.00016 | 0.00016 | 0.00016 | 0.00016 | 0.00016 | 0.00016 | 0.00016 | 0.00016 | 0.00016 | 0.00016 | 0.00016 | 0.00016 | 0.00016 | 0.00016 | 0.00016 | 0.00016 | 0.00016 | 0.00016 | 0.00016 | BGS-2 (Non-Residential) | BGS-2 | Rider PER - Procurement Charge Secondary | Prorated | 6 | 0 | 0.00016 | 0.00016 | 0.00016 | 0.00016 | 0.00016 | 0.00016 | 0.00016 | 0.00016 | 0.00016 | 0.00016 | 0.00016 | 0.00016 | 0.00016 | 0.00016 | 0.00016 | 0.00016 | 0.00016 | 0.00016 | 0.00016 | 0.00016 | 0.00016 | 0.00016 | 0.00016 | 0.00016
RTP-2 (Non-Residential)_Rider PER - Procurement Charge Secondary | RTP-2 (Non-Residential) | Rider PER - Procurement Charge Secondary |  |  | Prorated | 0 | 6 | Regulatory | - |  | 0.00014 | 0.00016 | 0.00016 | 0.00016 | 0.00016 | 0.00016 | 0.00016 | 0.00016 | 0.00016 | 0.00016 | 0.00016 | 0.00016 | 0.00016 | 0.00016 | 0.00016 | 0.00016 | 0.00016 | 0.00016 | 0.00016 | 0.00016 | 0.00016 | 0.00016 | 0.00016 | 0.00016 | 0.00016 | 0.00016 | 0.00016 | 0.00016 | RTP-2 (Non-Residential) | RTP-2 | Rider PER - Procurement Charge Secondary | Prorated | 6 | 0 | 0.00016 | 0.00016 | 0.00016 | 0.00016 | 0.00016 | 0.00016 | 0.00016 | 0.00016 | 0.00016 | 0.00016 | 0.00016 | 0.00016 | 0.00016 | 0.00016 | 0.00016 | 0.00016 | 0.00016 | 0.00016 | 0.00016 | 0.00016 | 0.00016 | 0.00016 | 0.00016 | 0.00016
BGS-1 (Residential)_Rider PER - Uncollectible Adjustment | BGS-1 (Residential) | Rider PER - Uncollectible Adjustment | SCA Supply Cost Adjustment |  | Prorated | 0 | 6 | Regulatory | - |  | -0.00033 | 0.00205 | 0.00205 | 0.00205 | 0.00205 | 0.00205 | 0.00187 | 0.00187 | 0.00187 | 0.00187 | 0.00186 | 0.00186 | 0.00186 | 0.00186 | 0.00186 | 0.00186 | 0.00186 | 0.00186 | 0.00186 | 0.00186 | 0.00186 | 0.00186 | 0.00186 | 0.00186 | 0.00186 | 0.00186 | 0.00186 | 0.0018933 | BGS-1 (Residential) | BGS-1 | Rider PER - Uncollectible Adjustment | Prorated | 6 | 0 | 0.00205 | 0.00205 | 0.00205 | 0.00205 | 0.00205 | 0.00187 | 0.00187 | 0.00187 | 0.00187 | 0.00186 | 0.00186 | 0.00186 | 0.00186 | 0.00186 | 0.00186 | 0.00186 | 0.00186 | 0.00186 | 0.00186 | 0.00186 | 0.00186 | 0.00186 | 0.00186 | 0.00186 | 4000000 | <=
RTP-1 (Residential)_Rider PER - Uncollectible Adjustment | RTP-1 (Residential) | Rider PER - Uncollectible Adjustment |  |  | Prorated | 0 | 6 | Regulatory | - |  | -0.00033 | 0.00205 | 0.00205 | 0.00205 | 0.00205 | 0.00205 | 0.00187 | 0.00187 | 0.00187 | 0.00187 | 0.00186 | 0.00186 | 0.00186 | 0.00186 | 0.00186 | 0.00186 | 0.00186 | 0.00186 | 0.00186 | 0.00186 | 0.00186 | 0.00186 | 0.00186 | 0.00186 | 0.00186 | 0.00186 | 0.00186 | 0.0018933 | RTP-1 (Residential) | RTP-1 | Rider PER - Uncollectible Adjustment | Prorated | 6 | 0 | 0.00205 | 0.00205 | 0.00205 | 0.00205 | 0.00205 | 0.00187 | 0.00187 | 0.00187 | 0.00187 | 0.00186 | 0.00186 | 0.00186 | 0.00186 | 0.00186 | 0.00186 | 0.00186 | 0.00186 | 0.00186 | 0.00186 | 0.00186 | 0.00186 | 0.00186 | 0.00186 | 0.00186 | 4000000 | >
DS-5 (Lighting Service)_Rider PER - Uncollectible Adjustment | DS-5 (Lighting Service) | Rider PER - Uncollectible Adjustment |  |  | Prorated | 0 | 6 | Regulatory | - |  | -3e-05 | 0.00023 | 0.00023 | 0.00023 | 0.00023 | 0.00023 | 0.00021 | 0.00021 | 0.00021 | 0.00021 | 0.0002 | 0.0002 | 0.0002 | 0.0002 | 0.0002 | 0.0002 | 0.0002 | 0.0002 | 0.0002 | 0.0002 | 0.0002 | 0.0002 | 0.0002 | 0.0002 | 0.0002 | 0.0002 | 0.0002 | 0.00020667 | DS-5 (Lighting Service) | DS-5 | Rider PER - Uncollectible Adjustment | Prorated | 6 | 0 | 0.00023 | 0.00023 | 0.00023 | 0.00023 | 0.00023 | 0.00021 | 0.00021 | 0.00021 | 0.00021 | 0.0002 | 0.0002 | 0.0002 | 0.0002 | 0.0002 | 0.0002 | 0.0002 | 0.0002 | 0.0002 | 0.0002 | 0.0002 | 0.0002 | 0.0002 | 0.0002 | 0.0002
BGS-2 (Non-Residential)_Rider PER - Uncollectible Adjustment High Voltage | BGS-2 (Non-Residential) | Rider PER - Uncollectible Adjustment High Voltage |  |  | Prorated | 0 | 6 | Regulatory | - |  | -4e-05 | 0.0003 | 0.0003 | 0.0003 | 0.0003 | 0.0003 | 0.00027 | 0.00027 | 0.00027 | 0.00027 | 0.00027 | 0.00027 | 0.00027 | 0.00027 | 0.00027 | 0.00027 | 0.00027 | 0.00027 | 0.00027 | 0.00027 | 0.00027 | 0.00027 | 0.00027 | 0.00027 | 0.00027 | 0.00027 | 0.00027 | 0.000275 | BGS-2 (Non-Residential) | BGS-2 | Rider PER - Uncollectible Adjustment High Voltage | Prorated | 6 | 0 | 0.0003 | 0.0003 | 0.0003 | 0.0003 | 0.0003 | 0.00027 | 0.00027 | 0.00027 | 0.00027 | 0.00027 | 0.00027 | 0.00027 | 0.00027 | 0.00027 | 0.00027 | 0.00027 | 0.00027 | 0.00027 | 0.00027 | 0.00027 | 0.00027 | 0.00027 | 0.00027 | 0.00027
RTP-2 (Non-Residential)_Rider PER - Uncollectible Adjustment High Voltage | RTP-2 (Non-Residential) | Rider PER - Uncollectible Adjustment High Voltage |  |  | Prorated | 0 | 6 | Regulatory | - |  | -4e-05 | 0.0003 | 0.0003 | 0.0003 | 0.0003 | 0.0003 | 0.00027 | 0.00027 | 0.00027 | 0.00027 | 0.00027 | 0.00027 | 0.00027 | 0.00027 | 0.00027 | 0.00027 | 0.00027 | 0.00027 | 0.00027 | 0.00027 | 0.00027 | 0.00027 | 0.00027 | 0.00027 | 0.00027 | 0.00027 | 0.00027 | 0.000275 | RTP-2 (Non-Residential) | RTP-2 | Rider PER - Uncollectible Adjustment High Voltage | Prorated | 6 | 0 | 0.0003 | 0.0003 | 0.0003 | 0.0003 | 0.0003 | 0.00027 | 0.00027 | 0.00027 | 0.00027 | 0.00027 | 0.00027 | 0.00027 | 0.00027 | 0.00027 | 0.00027 | 0.00027 | 0.00027 | 0.00027 | 0.00027 | 0.00027 | 0.00027 | 0.00027 | 0.00027 | 0.00027
BGS-2 (Non-Residential)_Rider PER - Uncollectible Adjustment Primary | BGS-2 (Non-Residential) | Rider PER - Uncollectible Adjustment Primary |  |  | Prorated | 0 | 6 | Regulatory | - |  | -4e-05 | 0.00031 | 0.00031 | 0.00031 | 0.00031 | 0.00031 | 0.00028 | 0.00028 | 0.00028 | 0.00028 | 0.00028 | 0.00028 | 0.00028 | 0.00028 | 0.00028 | 0.00028 | 0.00028 | 0.00028 | 0.00028 | 0.00028 | 0.00028 | 0.00028 | 0.00028 | 0.00028 | 0.00028 | 0.00028 | 0.00028 | 0.000285 | BGS-2 (Non-Residential) | BGS-2 | Rider PER - Uncollectible Adjustment Primary | Prorated | 6 | 0 | 0.00031 | 0.00031 | 0.00031 | 0.00031 | 0.00031 | 0.00028 | 0.00028 | 0.00028 | 0.00028 | 0.00028 | 0.00028 | 0.00028 | 0.00028 | 0.00028 | 0.00028 | 0.00028 | 0.00028 | 0.00028 | 0.00028 | 0.00028 | 0.00028 | 0.00028 | 0.00028 | 0.00028
RTP-2 (Non-Residential)_Rider PER - Uncollectible Adjustment Primary | RTP-2 (Non-Residential) | Rider PER - Uncollectible Adjustment Primary |  |  | Prorated | 0 | 6 | Regulatory | - |  | -4e-05 | 0.00031 | 0.00031 | 0.00031 | 0.00031 | 0.00031 | 0.00028 | 0.00028 | 0.00028 | 0.00028 | 0.00028 | 0.00028 | 0.00028 | 0.00028 | 0.00028 | 0.00028 | 0.00028 | 0.00028 | 0.00028 | 0.00028 | 0.00028 | 0.00028 | 0.00028 | 0.00028 | 0.00028 | 0.00028 | 0.00028 | 0.000285 | RTP-2 (Non-Residential) | RTP-2 | Rider PER - Uncollectible Adjustment Primary | Prorated | 6 | 0 | 0.00031 | 0.00031 | 0.00031 | 0.00031 | 0.00031 | 0.00028 | 0.00028 | 0.00028 | 0.00028 | 0.00028 | 0.00028 | 0.00028 | 0.00028 | 0.00028 | 0.00028 | 0.00028 | 0.00028 | 0.00028 | 0.00028 | 0.00028 | 0.00028 | 0.00028 | 0.00028 | 0.00028
BGS-2 (Non-Residential)_Rider PER - Uncollectible Adjustment Secondary | BGS-2 (Non-Residential) | Rider PER - Uncollectible Adjustment Secondary |  |  | Prorated | 0 | 6 | Regulatory | - |  | -4e-05 | 0.00031 | 0.00031 | 0.00031 | 0.00031 | 0.00031 | 0.00029 | 0.00029 | 0.00029 | 0.00029 | 0.00028 | 0.00028 | 0.00028 | 0.00028 | 0.00028 | 0.00028 | 0.00028 | 0.00028 | 0.00028 | 0.00028 | 0.00028 | 0.00028 | 0.00028 | 0.00028 | 0.00028 | 0.00028 | 0.00028 | 0.00028667 | BGS-2 (Non-Residential) | BGS-2 | Rider PER - Uncollectible Adjustment Secondary | Prorated | 6 | 0 | 0.00031 | 0.00031 | 0.00031 | 0.00031 | 0.00031 | 0.00029 | 0.00029 | 0.00029 | 0.00029 | 0.00028 | 0.00028 | 0.00028 | 0.00028 | 0.00028 | 0.00028 | 0.00028 | 0.00028 | 0.00028 | 0.00028 | 0.00028 | 0.00028 | 0.00028 | 0.00028 | 0.00028
RTP-2 (Non-Residential)_Rider PER - Uncollectible Adjustment Secondary | RTP-2 (Non-Residential) | Rider PER - Uncollectible Adjustment Secondary |  |  | Prorated | 0 | 6 | Regulatory | - |  | -4e-05 | 0.00031 | 0.00031 | 0.00031 | 0.00031 | 0.00031 | 0.00029 | 0.00029 | 0.00029 | 0.00029 | 0.00028 | 0.00028 | 0.00028 | 0.00028 | 0.00028 | 0.00028 | 0.00028 | 0.00028 | 0.00028 | 0.00028 | 0.00028 | 0.00028 | 0.00028 | 0.00028 | 0.00028 | 0.00028 | 0.00028 | 0.00028667 | RTP-2 (Non-Residential) | RTP-2 | Rider PER - Uncollectible Adjustment Secondary | Prorated | 6 | 0 | 0.00031 | 0.00031 | 0.00031 | 0.00031 | 0.00031 | 0.00029 | 0.00029 | 0.00029 | 0.00029 | 0.00028 | 0.00028 | 0.00028 | 0.00028 | 0.00028 | 0.00028 | 0.00028 | 0.00028 | 0.00028 | 0.00028 | 0.00028 | 0.00028 | 0.00028 | 0.00028 | 0.00028
GDS-1 (Residential)_Rider PGA - Uncollectible Adjustment | GDS-1 (Residential) | Rider PGA - Uncollectible Adjustment | PGA |  | Prorated | 0 | 6 | Gas Supply | - |  | 0.00393 | 0.00239 | 0.00245 | 0.00266 | 0.00252 | 0.00266 | 0.0027 | 0.0027 | 0.00276 | 0.00296 | 0.00279 | 0.00279 | 0.00279 | 0.00279 | 0.00279 | 0.00279 | 0.00279 | 0.00279 | 0.00279 | 0.00279 | 0.00279 | 0.00279 | 0.00279 | 0.00279 | 0.00279 | 0.00279 | 0.00279 | 0.0027521 | GDS-1 (Residential) | GDS-1 | Rider PGA - Uncollectible Adjustment | Prorated | 6 | 0 | 0.00239 | 0.00245 | 0.00266 | 0.00252 | 0.00266 | 0.0027 | 0.0027 | 0.00276 | 0.00296 | 0.00279 | 0.00279 | 0.00279 | 0.00279 | 0.00279 | 0.00279 | 0.00279 | 0.00279 | 0.00279 | 0.00279 | 0.00279 | 0.00279 | 0.00279 | 0.00279 | 0.00279
GDS-2 (Small General Delivery)_Rider PGA - Uncollectible Adjustment | GDS-2 (Small General Delivery) | Rider PGA - Uncollectible Adjustment |  |  | Prorated | 0 | 6 | Gas Supply | - |  | 0.00046 | 0.00031 | 0.00032 | 0.00035 | 0.00033 | 0.00035 | 0.00036 | 0.00036 | 0.00037 | 0.0004 | 0.00037 | 0.00037 | 0.00037 | 0.00037 | 0.00037 | 0.00037 | 0.00037 | 0.00037 | 0.00037 | 0.00037 | 0.00037 | 0.00037 | 0.00037 | 0.00037 | 0.00037 | 0.00037 | 0.00037 | 0.000365 | GDS-2 (Small General Delivery) | GDS-2 | Rider PGA - Uncollectible Adjustment | Prorated | 6 | 0 | 0.00031 | 0.00032 | 0.00035 | 0.00033 | 0.00035 | 0.00036 | 0.00036 | 0.00037 | 0.0004 | 0.00037 | 0.00037 | 0.00037 | 0.00037 | 0.00037 | 0.00037 | 0.00037 | 0.00037 | 0.00037 | 0.00037 | 0.00037 | 0.00037 | 0.00037 | 0.00037 | 0.00037
GDS-3 (Intermediate General Delivery)_Rider PGA - Uncollectible Adjustment | GDS-3 (Intermediate General Delivery) | Rider PGA - Uncollectible Adjustment |  |  | Prorated | 0 | 6 | Gas Supply | - |  | 1e-05 | 1e-05 | 1e-05 | 1e-05 | 1e-05 | 1e-05 | 1e-05 | 1e-05 | 1e-05 | 1e-05 | 1e-05 | 1e-05 | 1e-05 | 1e-05 | 1e-05 | 1e-05 | 1e-05 | 1e-05 | 1e-05 | 1e-05 | 1e-05 | 1e-05 | 1e-05 | 1e-05 | 1e-05 | 1e-05 | 1e-05 | 1e-05 | GDS-3 (Intermediate General Delivery) | GDS-3 | Rider PGA - Uncollectible Adjustment | Prorated | 6 | 0 | 1e-05 | 1e-05 | 1e-05 | 1e-05 | 1e-05 | 1e-05 | 1e-05 | 1e-05 | 1e-05 | 1e-05 | 1e-05 | 1e-05 | 1e-05 | 1e-05 | 1e-05 | 1e-05 | 1e-05 | 1e-05 | 1e-05 | 1e-05 | 1e-05 | 1e-05 | 1e-05 | 1e-05
GDS-4 (Large General Delivery)_Rider PGA - Uncollectible Adjustment | GDS-4 (Large General Delivery) | Rider PGA - Uncollectible Adjustment |  |  | Prorated | 0 | 6 | Gas Supply | - |  | 0 | 0.0002 | 0.00018 | 0.00021 | 0.00018 | 0.0002 | 0.0002 | 0.00019 | 0.0002 | 0.00022 | 0.00022 | 0.00022 | 0.00022 | 0.00022 | 0.00022 | 0.00022 | 0.00022 | 0.00022 | 0.00022 | 0.00022 | 0.00022 | 0.00022 | 0.00022 | 0.00022 | 0.00022 | 0.00022 | 0.00022 | 0.0002125 | GDS-4 (Large General Delivery) | GDS-4 | Rider PGA - Uncollectible Adjustment | Prorated | 6 | 0 | 0.0002 | 0.00018 | 0.00021 | 0.00018 | 0.0002 | 0.0002 | 0.00019 | 0.0002 | 0.00022 | 0.00022 | 0.00022 | 0.00022 | 0.00022 | 0.00022 | 0.00022 | 0.00022 | 0.00022 | 0.00022 | 0.00022 | 0.00022 | 0.00022 | 0.00022 | 0.00022 | 0.00022
GDS-5 (Seasonal)_Rider PGA - Uncollectible Adjustment | GDS-5 (Seasonal) | Rider PGA - Uncollectible Adjustment |  |  | Prorated | 0 | 6 | Gas Supply | - |  | 0 | 0.00319 | 0.00283 | 0.00339 | 0.00295 | 0.00321 | 0.00319 | 0.00312 | 0.00321 | 0.00365 | 0.00356 | 0.00356 | 0.00356 | 0.00356 | 0.00356 | 0.00356 | 0.00356 | 0.00356 | 0.00356 | 0.00356 | 0.00356 | 0.00356 | 0.00356 | 0.00356 | 0.00356 | 0.00356 | 0.00356 | 0.0034379 | GDS-5 (Seasonal) | GDS-5 | Rider PGA - Uncollectible Adjustment | Prorated | 6 | 0 | 0.00319 | 0.00283 | 0.00339 | 0.00295 | 0.00321 | 0.00319 | 0.00312 | 0.00321 | 0.00365 | 0.00356 | 0.00356 | 0.00356 | 0.00356 | 0.00356 | 0.00356 | 0.00356 | 0.00356 | 0.00356 | 0.00356 | 0.00356 | 0.00356 | 0.00356 | 0.00356 | 0.00356
GDS-6 (Inadequate Capacity)_Rider PGA - Uncollectible Adjustment | GDS-6 (Inadequate Capacity) | Rider PGA - Uncollectible Adjustment |  |  | Prorated | 0 | 6 | Gas Supply | - |  | 0 | 0 | 0 | 0 | 0 | 0 | 0 | 0 | 0 | 0 | 0 | 0 | 0 | 0 | 0 | 0 | 0 | 0 | 0 | 0 | 0 | 0 | 0 | 0 | 0 | 0 | 0 | 0 | GDS-6 (Inadequate Capacity) | GDS-6 | Rider PGA - Uncollectible Adjustment | Prorated | 6 | 0 | 0 | 0 | 0 | 0 | 0 | 0 | 0 | 0 | 0 | 0 | 0 | 0 | 0 | 0 | 0 | 0 | 0 | 0 | 0 | 0 | 0 | 0 | 0 | 0
DS-1 (Residential)_Rider PSP - Program Charge | DS-1 (Residential) | Rider PSP - Program Charge | Customer Charge |  | Billing Cycle | 0 | 6 | Regulatory | - |  | 0 | 0.04 | 0.04 | 0.04 | 0.04 | 0.04 | 0.04 | 0.04 | 0.04 | 0.04 | 0.04 | 0.04 | 0.04 | 0.04 | 0.04 | 0.04 | 0.04 | 0.04 | 0.04 | 0.04 | 0.04 | 0.04 | 0.04 | 0.04 | 0.04 | 0.04 | 0.04 | 0.04 | DS-1 (Residential) | DS-1 | Rider PSP - Program Charge | Billing Cycle | 6 | 0 | 0.04 | 0.04 | 0.04 | 0.04 | 0.04 | 0.04 | 0.04 | 0.04 | 0.04 | 0.04 | 0.04 | 0.04 | 0.04 | 0.04 | 0.04 | 0.04 | 0.04 | 0.04 | 0.04 | 0.04 | 0.04 | 0.04 | 0.04 | 0.04
GDS-1 (Residential)_Rider PUAC - Public Utility Assessment Charge | GDS-1 (Residential) | Rider PUAC - Public Utility Assessment Charge | Customer Charge |  | Billing Cycle | 0 | 6 | Regulatory | - |  | 0.02 | 0 | 0 | 0 | 0.02 | 0.02 | 0.02 | 0.02 | 0.02 | 0.02 | 0.02 | 0.02 | 0.02 | 0.02 | 0.02 | 0.02 | 0.02 | 0.02 | 0.02 | 0.02 | 0.02 | 0.02 | 0.02 | 0.02 | 0.02 | 0.02 | 0.02 | 0.018333 | GDS-1 (Residential) | GDS-1 | Rider PUAC - Public Utility Assessment Charge | Billing Cycle | 6 | 0 | 0 | 0 | 0 | 0.02 | 0.02 | 0.02 | 0.02 | 0.02 | 0.02 | 0.02 | 0.02 | 0.02 | 0.02 | 0.02 | 0.02 | 0.02 | 0.02 | 0.02 | 0.02 | 0.02 | 0.02 | 0.02 | 0.02 | 0.02
GDS-2 (Small General Delivery)_Rider PUAC - Public Utility Assessment Charge < 4M | GDS-2 (Small General Delivery) | Rider PUAC - Public Utility Assessment Charge < 4M |  |  | Billing Cycle | 0 | 6 | Regulatory | - |  | 0.2 | 0 | 0 | 0 | 0.2 | 0.2 | 0.2 | 0.2 | 0.2 | 0.2 | 0.2 | 0.2 | 0.2 | 0.2 | 0.2 | 0.2 | 0.2 | 0.2 | 0.2 | 0.2 | 0.2 | 0.2 | 0.2 | 0.2 | 0.2 | 0.2 | 0.2 | 0.18333 | GDS-2 (Small General Delivery) | GDS-2 | Rider PUAC - Public Utility Assessment Charge < 4M | Billing Cycle | 6 | 0 | 0 | 0 | 0 | 0.2 | 0.2 | 0.2 | 0.2 | 0.2 | 0.2 | 0.2 | 0.2 | 0.2 | 0.2 | 0.2 | 0.2 | 0.2 | 0.2 | 0.2 | 0.2 | 0.2 | 0.2 | 0.2 | 0.2 | 0.2 | 1000 | <=
GDS-3 (Intermediate General Delivery)_Rider PUAC - Public Utility Assessment Charge < 4M | GDS-3 (Intermediate General Delivery) | Rider PUAC - Public Utility Assessment Charge < 4M |  |  | Billing Cycle | 0 | 6 | Regulatory | - |  | 0.2 | 0 | 0 | 0 | 0.2 | 0.2 | 0.2 | 0.2 | 0.2 | 0.2 | 0.2 | 0.2 | 0.2 | 0.2 | 0.2 | 0.2 | 0.2 | 0.2 | 0.2 | 0.2 | 0.2 | 0.2 | 0.2 | 0.2 | 0.2 | 0.2 | 0.2 | 0.18333 | GDS-3 (Intermediate General Delivery) | GDS-3 | Rider PUAC - Public Utility Assessment Charge < 4M | Billing Cycle | 6 | 0 | 0 | 0 | 0 | 0.2 | 0.2 | 0.2 | 0.2 | 0.2 | 0.2 | 0.2 | 0.2 | 0.2 | 0.2 | 0.2 | 0.2 | 0.2 | 0.2 | 0.2 | 0.2 | 0.2 | 0.2 | 0.2 | 0.2 | 0.2 | 1000 | >
GDS-4 (Large General Delivery)_Rider PUAC - Public Utility Assessment Charge < 4M | GDS-4 (Large General Delivery) | Rider PUAC - Public Utility Assessment Charge < 4M |  |  | Billing Cycle | 0 | 6 | Regulatory | - |  | 0.2 | 0 | 0 | 0 | 0.2 | 0.2 | 0.2 | 0.2 | 0.2 | 0.2 | 0.2 | 0.2 | 0.2 | 0.2 | 0.2 | 0.2 | 0.2 | 0.2 | 0.2 | 0.2 | 0.2 | 0.2 | 0.2 | 0.2 | 0.2 | 0.2 | 0.2 | 0.18333 | GDS-4 (Large General Delivery) | GDS-4 | Rider PUAC - Public Utility Assessment Charge < 4M | Billing Cycle | 6 | 0 | 0 | 0 | 0 | 0.2 | 0.2 | 0.2 | 0.2 | 0.2 | 0.2 | 0.2 | 0.2 | 0.2 | 0.2 | 0.2 | 0.2 | 0.2 | 0.2 | 0.2 | 0.2 | 0.2 | 0.2 | 0.2 | 0.2 | 0.2
GDS-5 (Seasonal)_Rider PUAC - Public Utility Assessment Charge < 4M | GDS-5 (Seasonal) | Rider PUAC - Public Utility Assessment Charge < 4M |  |  | Billing Cycle | 0 | 6 | Regulatory | - |  | 0.2 | 0 | 0 | 0 | 15 | 15 | 15 | 15 | 15 | 15 | 15 | 15 | 15 | 15 | 15 | 15 | 15 | 15 | 15 | 15 | 15 | 15 | 15 | 15 | 15 | 15 | 15 | 13.75 | GDS-5 (Seasonal) | GDS-5 | Rider PUAC - Public Utility Assessment Charge < 4M | Billing Cycle | 6 | 0 | 0 | 0 | 0 | 15 | 15 | 15 | 15 | 15 | 15 | 15 | 15 | 15 | 15 | 15 | 15 | 15 | 15 | 15 | 15 | 15 | 15 | 15 | 15 | 15
GDS-2 (Small General Delivery)_Rider PUAC - Public Utility Assessment Charge > 4M | GDS-2 (Small General Delivery) | Rider PUAC - Public Utility Assessment Charge > 4M |  |  | Billing Cycle | 0 | 6 | Regulatory | - |  | 15 | 0 | 0 | 0 | 15 | 15 | 15 | 15 | 15 | 15 | 15 | 15 | 15 | 15 | 15 | 15 | 15 | 15 | 15 | 15 | 15 | 15 | 15 | 15 | 15 | 15 | 15 | 13.75 | GDS-2 (Small General Delivery) | GDS-2 | Rider PUAC - Public Utility Assessment Charge > 4M | Billing Cycle | 6 | 15 | 0 | 0 | 0 | 15 | 15 | 15 | 15 | 15 | 15 | 15 | 15 | 15 | 15 | 15 | 15 | 15 | 15 | 15 | 15 | 15 | 15 | 15 | 15 | 15
GDS-3 (Intermediate General Delivery)_Rider PUAC - Public Utility Assessment Charge > 4M | GDS-3 (Intermediate General Delivery) | Rider PUAC - Public Utility Assessment Charge > 4M |  |  | Billing Cycle | 0 | 6 | Regulatory | - |  | 15 | 0 | 0 | 0 | 15 | 15 | 15 | 15 | 15 | 15 | 15 | 15 | 15 | 15 | 15 | 15 | 15 | 15 | 15 | 15 | 15 | 15 | 15 | 15 | 15 | 15 | 15 | 13.75 | GDS-3 (Intermediate General Delivery) | GDS-3 | Rider PUAC - Public Utility Assessment Charge > 4M | Billing Cycle | 6 | 15 | 0 | 0 | 0 | 15 | 15 | 15 | 15 | 15 | 15 | 15 | 15 | 15 | 15 | 15 | 15 | 15 | 15 | 15 | 15 | 15 | 15 | 15 | 15 | 15
GDS-4 (Large General Delivery)_Rider PUAC - Public Utility Assessment Charge > 4M | GDS-4 (Large General Delivery) | Rider PUAC - Public Utility Assessment Charge > 4M |  |  | Billing Cycle | 0 | 6 | Regulatory | - |  | 15 | 0 | 0 | 0 | 15 | 15 | 15 | 15 | 15 | 15 | 15 | 15 | 15 | 15 | 15 | 15 | 15 | 15 | 15 | 15 | 15 | 15 | 15 | 15 | 15 | 15 | 15 | 13.75 | GDS-4 (Large General Delivery) | GDS-4 | Rider PUAC - Public Utility Assessment Charge > 4M | Billing Cycle | 6 | 15 | 0 | 0 | 0 | 15 | 15 | 15 | 15 | 15 | 15 | 15 | 15 | 15 | 15 | 15 | 15 | 15 | 15 | 15 | 15 | 15 | 15 | 15 | 15 | 15
GDS-5 (Seasonal)_Rider PUAC - Public Utility Assessment Charge > 4M | GDS-5 (Seasonal) | Rider PUAC - Public Utility Assessment Charge > 4M |  |  | Billing Cycle | 0 | 6 | Regulatory | - |  | 15 | 0 | 0 | 0 | 15 | 15 | 15 | 15 | 15 | 15 | 15 | 15 | 15 | 15 | 15 | 15 | 15 | 15 | 15 | 15 | 15 | 15 | 15 | 15 | 15 | 15 | 15 | 13.75 | GDS-5 (Seasonal) | GDS-5 | Rider PUAC - Public Utility Assessment Charge > 4M | Billing Cycle | 6 | 15 | 0 | 0 | 0 | 15 | 15 | 15 | 15 | 15 | 15 | 15 | 15 | 15 | 15 | 15 | 15 | 15 | 15 | 15 | 15 | 15 | 15 | 15 | 15 | 15
DS-1 (Residential)_Rider QF Non-Summer Off-Peak 100 kv | DS-1 (Residential) | Rider QF Non-Summer Off-Peak 100 kv | Do not add, unique customer, n/a |  | Prorated | 0 | 6 | Regulatory | - |  | 0.04775 | 0.04775 | 0.04775 | 0.04775 | 0.04775 | 0.04775 | 0.04029 | 0.04029 | 0.04029 | 0.04029 | 0.04029 | 0.04029 | 0.04029 | 0.04029 | 0.04029 | 0.04029 | 0.04029 | 0.04029 | 0.04029 | 0.04029 | 0.04029 | 0.04029 | 0.04029 | 0.04029 | 0.04029 | 0.04029 | 0.04029 | 0.041533 | DS-1 (Residential) | DS-1 | Rider QF Non-Summer Off-Peak 100 kv | Prorated | 6 | 0 | 0.04775 | 0.04775 | 0.04775 | 0.04775 | 0.04775 | 0.04029 | 0.04029 | 0.04029 | 0.04029 | 0.04029 | 0.04029 | 0.04029 | 0.04029 | 0.04029 | 0.04029 | 0.04029 | 0.04029 | 0.04029 | 0.04029 | 0.04029 | 0.04029 | 0.04029 | 0.04029 | 0.04029
DS-2 (Small General Service)_Rider QF Non-Summer Off-Peak 100 kv | DS-2 (Small General Service) | Rider QF Non-Summer Off-Peak 100 kv |  |  | Prorated | 0 | 6 | Regulatory | - |  | 0.04775 | 0.04775 | 0.04775 | 0.04775 | 0.04775 | 0.04775 | 0.04029 | 0.04029 | 0.04029 | 0.04029 | 0.04029 | 0.04029 | 0.04029 | 0.04029 | 0.04029 | 0.04029 | 0.04029 | 0.04029 | 0.04029 | 0.04029 | 0.04029 | 0.04029 | 0.04029 | 0.04029 | 0.04029 | 0.04029 | 0.04029 | 0.041533 | DS-2 (Small General Service) | DS-2 | Rider QF Non-Summer Off-Peak 100 kv | Prorated | 6 | 0 | 0.04775 | 0.04775 | 0.04775 | 0.04775 | 0.04775 | 0.04029 | 0.04029 | 0.04029 | 0.04029 | 0.04029 | 0.04029 | 0.04029 | 0.04029 | 0.04029 | 0.04029 | 0.04029 | 0.04029 | 0.04029 | 0.04029 | 0.04029 | 0.04029 | 0.04029 | 0.04029 | 0.04029
DS-1 (Residential)_Rider QF Non-Summer Off-Peak High voltage | DS-1 (Residential) | Rider QF Non-Summer Off-Peak High voltage | Do not add, unique customer, n/a |  | Prorated | 0 | 6 | Regulatory | - |  | 0.04845 | 0.04845 | 0.04845 | 0.04845 | 0.04845 | 0.04845 | 0.04089 | 0.04089 | 0.04089 | 0.04089 | 0.04089 | 0.04089 | 0.04089 | 0.04089 | 0.04089 | 0.04089 | 0.04089 | 0.04089 | 0.04089 | 0.04089 | 0.04089 | 0.04089 | 0.04089 | 0.04089 | 0.04089 | 0.04089 | 0.04089 | 0.04215 | DS-1 (Residential) | DS-1 | Rider QF Non-Summer Off-Peak High voltage | Prorated | 6 | 0 | 0.04845 | 0.04845 | 0.04845 | 0.04845 | 0.04845 | 0.04089 | 0.04089 | 0.04089 | 0.04089 | 0.04089 | 0.04089 | 0.04089 | 0.04089 | 0.04089 | 0.04089 | 0.04089 | 0.04089 | 0.04089 | 0.04089 | 0.04089 | 0.04089 | 0.04089 | 0.04089 | 0.04089
DS-2 (Small General Service)_Rider QF Non-Summer Off-Peak High voltage | DS-2 (Small General Service) | Rider QF Non-Summer Off-Peak High voltage |  |  | Prorated | 0 | 6 | Regulatory | - |  | 0.04845 | 0.04845 | 0.04845 | 0.04845 | 0.04845 | 0.04845 | 0.04089 | 0.04089 | 0.04089 | 0.04089 | 0.04089 | 0.04089 | 0.04089 | 0.04089 | 0.04089 | 0.04089 | 0.04089 | 0.04089 | 0.04089 | 0.04089 | 0.04089 | 0.04089 | 0.04089 | 0.04089 | 0.04089 | 0.04089 | 0.04089 | 0.04215 | DS-2 (Small General Service) | DS-2 | Rider QF Non-Summer Off-Peak High voltage | Prorated | 6 | 0 | 0.04845 | 0.04845 | 0.04845 | 0.04845 | 0.04845 | 0.04089 | 0.04089 | 0.04089 | 0.04089 | 0.04089 | 0.04089 | 0.04089 | 0.04089 | 0.04089 | 0.04089 | 0.04089 | 0.04089 | 0.04089 | 0.04089 | 0.04089 | 0.04089 | 0.04089 | 0.04089 | 0.04089
DS-1 (Residential)_Rider QF Non-Summer Off-Peak Primary | DS-1 (Residential) | Rider QF Non-Summer Off-Peak Primary | Do not add, unique customer, n/a |  | Prorated | 0 | 6 | Regulatory | - |  | 0.04915 | 0.04915 | 0.04915 | 0.04915 | 0.04915 | 0.04915 | 0.04139 | 0.04139 | 0.04139 | 0.04139 | 0.04139 | 0.04139 | 0.04139 | 0.04139 | 0.04139 | 0.04139 | 0.04139 | 0.04139 | 0.04139 | 0.04139 | 0.04139 | 0.04139 | 0.04139 | 0.04139 | 0.04139 | 0.04139 | 0.04139 | 0.042683 | DS-1 (Residential) | DS-1 | Rider QF Non-Summer Off-Peak Primary | Prorated | 6 | 0 | 0.04915 | 0.04915 | 0.04915 | 0.04915 | 0.04915 | 0.04139 | 0.04139 | 0.04139 | 0.04139 | 0.04139 | 0.04139 | 0.04139 | 0.04139 | 0.04139 | 0.04139 | 0.04139 | 0.04139 | 0.04139 | 0.04139 | 0.04139 | 0.04139 | 0.04139 | 0.04139 | 0.04139 | 4000000 | <=
DS-2 (Small General Service)_Rider QF Non-Summer Off-Peak Primary | DS-2 (Small General Service) | Rider QF Non-Summer Off-Peak Primary |  |  | Prorated | 0 | 6 | Regulatory | - |  | 0.04915 | 0.04915 | 0.04915 | 0.04915 | 0.04915 | 0.04915 | 0.04139 | 0.04139 | 0.04139 | 0.04139 | 0.04139 | 0.04139 | 0.04139 | 0.04139 | 0.04139 | 0.04139 | 0.04139 | 0.04139 | 0.04139 | 0.04139 | 0.04139 | 0.04139 | 0.04139 | 0.04139 | 0.04139 | 0.04139 | 0.04139 | 0.042683 | DS-2 (Small General Service) | DS-2 | Rider QF Non-Summer Off-Peak Primary | Prorated | 6 | 0 | 0.04915 | 0.04915 | 0.04915 | 0.04915 | 0.04915 | 0.04139 | 0.04139 | 0.04139 | 0.04139 | 0.04139 | 0.04139 | 0.04139 | 0.04139 | 0.04139 | 0.04139 | 0.04139 | 0.04139 | 0.04139 | 0.04139 | 0.04139 | 0.04139 | 0.04139 | 0.04139 | 0.04139 | 4000000 | >
DS-1 (Residential)_Rider QF Non-Summer Off-Peak Secondary | DS-1 (Residential) | Rider QF Non-Summer Off-Peak Secondary | Do not add, unique customer, n/a |  | Prorated | 0 | 6 | Regulatory | - |  | 0.05015 | 0.05015 | 0.05015 | 0.05015 | 0.05015 | 0.05015 | 0.04239 | 0.04239 | 0.04239 | 0.04239 | 0.04239 | 0.04239 | 0.04239 | 0.04239 | 0.04239 | 0.04239 | 0.04239 | 0.04239 | 0.04239 | 0.04239 | 0.04239 | 0.04239 | 0.04239 | 0.04239 | 0.04239 | 0.04239 | 0.04239 | 0.043683 | DS-1 (Residential) | DS-1 | Rider QF Non-Summer Off-Peak Secondary | Prorated | 6 | 0 | 0.05015 | 0.05015 | 0.05015 | 0.05015 | 0.05015 | 0.04239 | 0.04239 | 0.04239 | 0.04239 | 0.04239 | 0.04239 | 0.04239 | 0.04239 | 0.04239 | 0.04239 | 0.04239 | 0.04239 | 0.04239 | 0.04239 | 0.04239 | 0.04239 | 0.04239 | 0.04239 | 0.04239
DS-2 (Small General Service)_Rider QF Non-Summer Off-Peak Secondary | DS-2 (Small General Service) | Rider QF Non-Summer Off-Peak Secondary |  |  | Prorated | 0 | 6 | Regulatory | - |  | 0.05015 | 0.05015 | 0.05015 | 0.05015 | 0.05015 | 0.05015 | 0.04239 | 0.04239 | 0.04239 | 0.04239 | 0.04239 | 0.04239 | 0.04239 | 0.04239 | 0.04239 | 0.04239 | 0.04239 | 0.04239 | 0.04239 | 0.04239 | 0.04239 | 0.04239 | 0.04239 | 0.04239 | 0.04239 | 0.04239 | 0.04239 | 0.043683 | DS-2 (Small General Service) | DS-2 | Rider QF Non-Summer Off-Peak Secondary | Prorated | 6 | 0 | 0.05015 | 0.05015 | 0.05015 | 0.05015 | 0.05015 | 0.04239 | 0.04239 | 0.04239 | 0.04239 | 0.04239 | 0.04239 | 0.04239 | 0.04239 | 0.04239 | 0.04239 | 0.04239 | 0.04239 | 0.04239 | 0.04239 | 0.04239 | 0.04239 | 0.04239 | 0.04239 | 0.04239
DS-1 (Residential)_Rider QF Non-Summer On-Peak 100 kv | DS-1 (Residential) | Rider QF Non-Summer On-Peak 100 kv | Do not add, unique customer, n/a |  | Prorated | 0 | 6 | Regulatory | - |  | 0.05306 | 0.05306 | 0.05306 | 0.05306 | 0.05306 | 0.05306 | 0.04675 | 0.04675 | 0.04675 | 0.04675 | 0.04675 | 0.04675 | 0.04675 | 0.04675 | 0.04675 | 0.04675 | 0.04675 | 0.04675 | 0.04675 | 0.04675 | 0.04675 | 0.04675 | 0.04675 | 0.04675 | 0.04675 | 0.04675 | 0.04675 | 0.047802 | DS-1 (Residential) | DS-1 | Rider QF Non-Summer On-Peak 100 kv | Prorated | 6 | 0 | 0.05306 | 0.05306 | 0.05306 | 0.05306 | 0.05306 | 0.04675 | 0.04675 | 0.04675 | 0.04675 | 0.04675 | 0.04675 | 0.04675 | 0.04675 | 0.04675 | 0.04675 | 0.04675 | 0.04675 | 0.04675 | 0.04675 | 0.04675 | 0.04675 | 0.04675 | 0.04675 | 0.04675
DS-2 (Small General Service)_Rider QF Non-Summer On-Peak 100 kv | DS-2 (Small General Service) | Rider QF Non-Summer On-Peak 100 kv |  |  | Prorated | 0 | 6 | Regulatory | - |  | 0.05306 | 0.05306 | 0.05306 | 0.05306 | 0.05306 | 0.05306 | 0.04675 | 0.04675 | 0.04675 | 0.04675 | 0.04675 | 0.04675 | 0.04675 | 0.04675 | 0.04675 | 0.04675 | 0.04675 | 0.04675 | 0.04675 | 0.04675 | 0.04675 | 0.04675 | 0.04675 | 0.04675 | 0.04675 | 0.04675 | 0.04675 | 0.047802 | DS-2 (Small General Service) | DS-2 | Rider QF Non-Summer On-Peak 100 kv | Prorated | 6 | 0 | 0.05306 | 0.05306 | 0.05306 | 0.05306 | 0.05306 | 0.04675 | 0.04675 | 0.04675 | 0.04675 | 0.04675 | 0.04675 | 0.04675 | 0.04675 | 0.04675 | 0.04675 | 0.04675 | 0.04675 | 0.04675 | 0.04675 | 0.04675 | 0.04675 | 0.04675 | 0.04675 | 0.04675
DS-1 (Residential)_Rider QF Non-Summer On-Peak High voltage | DS-1 (Residential) | Rider QF Non-Summer On-Peak High voltage | Do not add, unique customer, n/a |  | Prorated | 0 | 6 | Regulatory | - |  | 0.05386 | 0.05386 | 0.05386 | 0.05386 | 0.05386 | 0.05386 | 0.04745 | 0.04745 | 0.04745 | 0.04745 | 0.04745 | 0.04745 | 0.04745 | 0.04745 | 0.04745 | 0.04745 | 0.04745 | 0.04745 | 0.04745 | 0.04745 | 0.04745 | 0.04745 | 0.04745 | 0.04745 | 0.04745 | 0.04745 | 0.04745 | 0.048518 | DS-1 (Residential) | DS-1 | Rider QF Non-Summer On-Peak High voltage | Prorated | 6 | 0 | 0.05386 | 0.05386 | 0.05386 | 0.05386 | 0.05386 | 0.04745 | 0.04745 | 0.04745 | 0.04745 | 0.04745 | 0.04745 | 0.04745 | 0.04745 | 0.04745 | 0.04745 | 0.04745 | 0.04745 | 0.04745 | 0.04745 | 0.04745 | 0.04745 | 0.04745 | 0.04745 | 0.04745
DS-2 (Small General Service)_Rider QF Non-Summer On-Peak High voltage | DS-2 (Small General Service) | Rider QF Non-Summer On-Peak High voltage |  |  | Prorated | 0 | 6 | Regulatory | - |  | 0.05386 | 0.05386 | 0.05386 | 0.05386 | 0.05386 | 0.05386 | 0.04745 | 0.04745 | 0.04745 | 0.04745 | 0.04745 | 0.04745 | 0.04745 | 0.04745 | 0.04745 | 0.04745 | 0.04745 | 0.04745 | 0.04745 | 0.04745 | 0.04745 | 0.04745 | 0.04745 | 0.04745 | 0.04745 | 0.04745 | 0.04745 | 0.048518 | DS-2 (Small General Service) | DS-2 | Rider QF Non-Summer On-Peak High voltage | Prorated | 6 | 0 | 0.05386 | 0.05386 | 0.05386 | 0.05386 | 0.05386 | 0.04745 | 0.04745 | 0.04745 | 0.04745 | 0.04745 | 0.04745 | 0.04745 | 0.04745 | 0.04745 | 0.04745 | 0.04745 | 0.04745 | 0.04745 | 0.04745 | 0.04745 | 0.04745 | 0.04745 | 0.04745 | 0.04745
DS-1 (Residential)_Rider QF Non-Summer On-Peak Primary | DS-1 (Residential) | Rider QF Non-Summer On-Peak Primary | Do not add, unique customer, n/a |  | Prorated | 0 | 6 | Regulatory | - |  | 0.05456 | 0.05456 | 0.05456 | 0.05456 | 0.05456 | 0.05456 | 0.04805 | 0.04805 | 0.04805 | 0.04805 | 0.04805 | 0.04805 | 0.04805 | 0.04805 | 0.04805 | 0.04805 | 0.04805 | 0.04805 | 0.04805 | 0.04805 | 0.04805 | 0.04805 | 0.04805 | 0.04805 | 0.04805 | 0.04805 | 0.04805 | 0.049135 | DS-1 (Residential) | DS-1 | Rider QF Non-Summer On-Peak Primary | Prorated | 6 | 0 | 0.05456 | 0.05456 | 0.05456 | 0.05456 | 0.05456 | 0.04805 | 0.04805 | 0.04805 | 0.04805 | 0.04805 | 0.04805 | 0.04805 | 0.04805 | 0.04805 | 0.04805 | 0.04805 | 0.04805 | 0.04805 | 0.04805 | 0.04805 | 0.04805 | 0.04805 | 0.04805 | 0.04805
DS-2 (Small General Service)_Rider QF Non-Summer On-Peak Primary | DS-2 (Small General Service) | Rider QF Non-Summer On-Peak Primary |  |  | Prorated | 0 | 6 | Regulatory | - |  | 0.05456 | 0.05456 | 0.05456 | 0.05456 | 0.05456 | 0.05456 | 0.04805 | 0.04805 | 0.04805 | 0.04805 | 0.04805 | 0.04805 | 0.04805 | 0.04805 | 0.04805 | 0.04805 | 0.04805 | 0.04805 | 0.04805 | 0.04805 | 0.04805 | 0.04805 | 0.04805 | 0.04805 | 0.04805 | 0.04805 | 0.04805 | 0.049135 | DS-2 (Small General Service) | DS-2 | Rider QF Non-Summer On-Peak Primary | Prorated | 6 | 0 | 0.05456 | 0.05456 | 0.05456 | 0.05456 | 0.05456 | 0.04805 | 0.04805 | 0.04805 | 0.04805 | 0.04805 | 0.04805 | 0.04805 | 0.04805 | 0.04805 | 0.04805 | 0.04805 | 0.04805 | 0.04805 | 0.04805 | 0.04805 | 0.04805 | 0.04805 | 0.04805 | 0.04805
DS-1 (Residential)_Rider QF Non-Summer On-Peak Secondary | DS-1 (Residential) | Rider QF Non-Summer On-Peak Secondary | Do not add, unique customer, n/a |  | Prorated | 0 | 6 | Regulatory | - |  | 0.05576 | 0.05576 | 0.05576 | 0.05576 | 0.05576 | 0.05576 | 0.04916 | 0.04916 | 0.04916 | 0.04916 | 0.04916 | 0.04916 | 0.04916 | 0.04916 | 0.04916 | 0.04916 | 0.04916 | 0.04916 | 0.04916 | 0.04916 | 0.04916 | 0.04916 | 0.04916 | 0.04916 | 0.04916 | 0.04916 | 0.04916 | 0.05026 | DS-1 (Residential) | DS-1 | Rider QF Non-Summer On-Peak Secondary | Prorated | 6 | 0 | 0.05576 | 0.05576 | 0.05576 | 0.05576 | 0.05576 | 0.04916 | 0.04916 | 0.04916 | 0.04916 | 0.04916 | 0.04916 | 0.04916 | 0.04916 | 0.04916 | 0.04916 | 0.04916 | 0.04916 | 0.04916 | 0.04916 | 0.04916 | 0.04916 | 0.04916 | 0.04916 | 0.04916
DS-2 (Small General Service)_Rider QF Non-Summer On-Peak Secondary | DS-2 (Small General Service) | Rider QF Non-Summer On-Peak Secondary |  |  | Prorated | 0 | 6 | Regulatory | - |  | 0.05576 | 0.05576 | 0.05576 | 0.05576 | 0.05576 | 0.05576 | 0.04916 | 0.04916 | 0.04916 | 0.04916 | 0.04916 | 0.04916 | 0.04916 | 0.04916 | 0.04916 | 0.04916 | 0.04916 | 0.04916 | 0.04916 | 0.04916 | 0.04916 | 0.04916 | 0.04916 | 0.04916 | 0.04916 | 0.04916 | 0.04916 | 0.05026 | DS-2 (Small General Service) | DS-2 | Rider QF Non-Summer On-Peak Secondary | Prorated | 6 | 0 | 0.05576 | 0.05576 | 0.05576 | 0.05576 | 0.05576 | 0.04916 | 0.04916 | 0.04916 | 0.04916 | 0.04916 | 0.04916 | 0.04916 | 0.04916 | 0.04916 | 0.04916 | 0.04916 | 0.04916 | 0.04916 | 0.04916 | 0.04916 | 0.04916 | 0.04916 | 0.04916 | 0.04916
DS-1 (Residential)_Rider QF Summer Off-Peak 100 kv | DS-1 (Residential) | Rider QF Summer Off-Peak 100 kv | Do not add, unique customer, n/a |  | Prorated | 0 | 6 | Regulatory | - |  | 0.03765 | 0.03765 | 0.03765 | 0.03765 | 0.03765 | 0.03765 | 0.03459 | 0.03459 | 0.03459 | 0.03459 | 0.03459 | 0.03459 | 0.03459 | 0.03459 | 0.03459 | 0.03459 | 0.03459 | 0.03459 | 0.03459 | 0.03459 | 0.03459 | 0.03459 | 0.03459 | 0.03459 | 0.03459 | 0.03459 | 0.03459 | 0.0351 | DS-1 (Residential) | DS-1 | Rider QF Summer Off-Peak 100 kv | Prorated | 6 | 0 | 0.03765 | 0.03765 | 0.03765 | 0.03765 | 0.03765 | 0.03459 | 0.03459 | 0.03459 | 0.03459 | 0.03459 | 0.03459 | 0.03459 | 0.03459 | 0.03459 | 0.03459 | 0.03459 | 0.03459 | 0.03459 | 0.03459 | 0.03459 | 0.03459 | 0.03459 | 0.03459 | 0.03459
DS-2 (Small General Service)_Rider QF Summer Off-Peak 100 kv | DS-2 (Small General Service) | Rider QF Summer Off-Peak 100 kv |  |  | Prorated | 0 | 6 | Regulatory | - |  | e | e | e | e | e | e | 0.03459 | 0.03459 | 0.03459 | 0.03459 | 0.03459 | 0.03459 | 0.03459 | 0.03459 | 0.03459 | 0.03459 | 0.03459 | 0.03459 | 0.03459 | 0.03459 | 0.03459 | 0.03459 | 0.03459 | 0.03459 | 0.03459 | 0.03459 | 0.03459 | 0.03459 | DS-2 (Small General Service) | DS-2 | Rider QF Summer Off-Peak 100 kv | Prorated | 6 | #VALUE! | #VALUE! | #VALUE! | #VALUE! | #VALUE! | #VALUE! | 0.03459 | 0.03459 | 0.03459 | 0.03459 | 0.03459 | 0.03459 | 0.03459 | 0.03459 | 0.03459 | 0.03459 | 0.03459 | 0.03459 | 0.03459 | 0.03459 | 0.03459 | 0.03459 | 0.03459 | 0.03459 | 0.03459
DS-1 (Residential)_Rider QF Summer Off-Peak High voltage | DS-1 (Residential) | Rider QF Summer Off-Peak High voltage | Do not add, unique customer, n/a |  | Prorated | 0 | 6 | Regulatory | - |  | 0.03815 | 0.03815 | 0.03815 | 0.03815 | 0.03815 | 0.03815 | 0.03509 | 0.03509 | 0.03509 | 0.03509 | 0.03509 | 0.03509 | 0.03509 | 0.03509 | 0.03509 | 0.03509 | 0.03509 | 0.03509 | 0.03509 | 0.03509 | 0.03509 | 0.03509 | 0.03509 | 0.03509 | 0.03509 | 0.03509 | 0.03509 | 0.0356 | DS-1 (Residential) | DS-1 | Rider QF Summer Off-Peak High voltage | Prorated | 6 | 0 | 0.03815 | 0.03815 | 0.03815 | 0.03815 | 0.03815 | 0.03509 | 0.03509 | 0.03509 | 0.03509 | 0.03509 | 0.03509 | 0.03509 | 0.03509 | 0.03509 | 0.03509 | 0.03509 | 0.03509 | 0.03509 | 0.03509 | 0.03509 | 0.03509 | 0.03509 | 0.03509 | 0.03509
DS-2 (Small General Service)_Rider QF Summer Off-Peak High voltage | DS-2 (Small General Service) | Rider QF Summer Off-Peak High voltage |  |  | Prorated | 0 | 6 | Regulatory | - |  | 0.03815 | 0.03815 | 0.03815 | 0.03815 | 0.03815 | 0.03815 | 0.03509 | 0.03509 | 0.03509 | 0.03509 | 0.03509 | 0.03509 | 0.03509 | 0.03509 | 0.03509 | 0.03509 | 0.03509 | 0.03509 | 0.03509 | 0.03509 | 0.03509 | 0.03509 | 0.03509 | 0.03509 | 0.03509 | 0.03509 | 0.03509 | 0.0356 | DS-2 (Small General Service) | DS-2 | Rider QF Summer Off-Peak High voltage | Prorated | 6 | 0 | 0.03815 | 0.03815 | 0.03815 | 0.03815 | 0.03815 | 0.03509 | 0.03509 | 0.03509 | 0.03509 | 0.03509 | 0.03509 | 0.03509 | 0.03509 | 0.03509 | 0.03509 | 0.03509 | 0.03509 | 0.03509 | 0.03509 | 0.03509 | 0.03509 | 0.03509 | 0.03509 | 0.03509
DS-1 (Residential)_Rider QF Summer Off-Peak Primary | DS-1 (Residential) | Rider QF Summer Off-Peak Primary | Do not add, unique customer, n/a |  | Prorated | 0 | 6 | Regulatory | - |  | 0.03875 | 0.03875 | 0.03875 | 0.03875 | 0.03875 | 0.03875 | 0.03559 | 0.03559 | 0.03559 | 0.03559 | 0.03559 | 0.03559 | 0.03559 | 0.03559 | 0.03559 | 0.03559 | 0.03559 | 0.03559 | 0.03559 | 0.03559 | 0.03559 | 0.03559 | 0.03559 | 0.03559 | 0.03559 | 0.03559 | 0.03559 | 0.036117 | DS-1 (Residential) | DS-1 | Rider QF Summer Off-Peak Primary | Prorated | 6 | 0 | 0.03875 | 0.03875 | 0.03875 | 0.03875 | 0.03875 | 0.03559 | 0.03559 | 0.03559 | 0.03559 | 0.03559 | 0.03559 | 0.03559 | 0.03559 | 0.03559 | 0.03559 | 0.03559 | 0.03559 | 0.03559 | 0.03559 | 0.03559 | 0.03559 | 0.03559 | 0.03559 | 0.03559
DS-2 (Small General Service)_Rider QF Summer Off-Peak Primary | DS-2 (Small General Service) | Rider QF Summer Off-Peak Primary |  |  | Prorated | 0 | 6 | Regulatory | - |  | 0.03875 | 0.03875 | 0.03875 | 0.03875 | 0.03875 | 0.03875 | 0.03559 | 0.03559 | 0.03559 | 0.03559 | 0.03559 | 0.03559 | 0.03559 | 0.03559 | 0.03559 | 0.03559 | 0.03559 | 0.03559 | 0.03559 | 0.03559 | 0.03559 | 0.03559 | 0.03559 | 0.03559 | 0.03559 | 0.03559 | 0.03559 | 0.036117 | DS-2 (Small General Service) | DS-2 | Rider QF Summer Off-Peak Primary | Prorated | 6 | 0 | 0.03875 | 0.03875 | 0.03875 | 0.03875 | 0.03875 | 0.03559 | 0.03559 | 0.03559 | 0.03559 | 0.03559 | 0.03559 | 0.03559 | 0.03559 | 0.03559 | 0.03559 | 0.03559 | 0.03559 | 0.03559 | 0.03559 | 0.03559 | 0.03559 | 0.03559 | 0.03559 | 0.03559
DS-1 (Residential)_Rider QF Summer Off-Peak Secondary | DS-1 (Residential) | Rider QF Summer Off-Peak Secondary | Do not add, unique customer, n/a |  | Prorated | 0 | 6 | Regulatory | - |  | 0.03955 | 0.03955 | 0.03955 | 0.03955 | 0.03955 | 0.03955 | 0.03639 | 0.03639 | 0.03639 | 0.03639 | 0.03639 | 0.03639 | 0.03639 | 0.03639 | 0.03639 | 0.03639 | 0.03639 | 0.03639 | 0.03639 | 0.03639 | 0.03639 | 0.03639 | 0.03639 | 0.03639 | 0.03639 | 0.03639 | 0.03639 | 0.036917 | DS-1 (Residential) | DS-1 | Rider QF Summer Off-Peak Secondary | Prorated | 6 | 0 | 0.03955 | 0.03955 | 0.03955 | 0.03955 | 0.03955 | 0.03639 | 0.03639 | 0.03639 | 0.03639 | 0.03639 | 0.03639 | 0.03639 | 0.03639 | 0.03639 | 0.03639 | 0.03639 | 0.03639 | 0.03639 | 0.03639 | 0.03639 | 0.03639 | 0.03639 | 0.03639 | 0.03639
DS-2 (Small General Service)_Rider QF Summer Off-Peak Secondary | DS-2 (Small General Service) | Rider QF Summer Off-Peak Secondary |  |  | Prorated | 0 | 6 | Regulatory | - |  | 0.03955 | 0.03955 | 0.03955 | 0.03955 | 0.03955 | 0.03955 | 0.03639 | 0.03639 | 0.03639 | 0.03639 | 0.03639 | 0.03639 | 0.03639 | 0.03639 | 0.03639 | 0.03639 | 0.03639 | 0.03639 | 0.03639 | 0.03639 | 0.03639 | 0.03639 | 0.03639 | 0.03639 | 0.03639 | 0.03639 | 0.03639 | 0.036917 | DS-2 (Small General Service) | DS-2 | Rider QF Summer Off-Peak Secondary | Prorated | 6 | 0 | 0.03955 | 0.03955 | 0.03955 | 0.03955 | 0.03955 | 0.03639 | 0.03639 | 0.03639 | 0.03639 | 0.03639 | 0.03639 | 0.03639 | 0.03639 | 0.03639 | 0.03639 | 0.03639 | 0.03639 | 0.03639 | 0.03639 | 0.03639 | 0.03639 | 0.03639 | 0.03639 | 0.03639
DS-1 (Residential)_Rider QF Summer On-Peak 100 kv | DS-1 (Residential) | Rider QF Summer On-Peak 100 kv | Do not add, unique customer, n/a |  | Prorated | 0 | 6 | Regulatory | - |  | 0.06216 | 0.06216 | 0.06216 | 0.06216 | 0.06216 | 0.06216 | 0.05505 | 0.05505 | 0.05505 | 0.05505 | 0.05505 | 0.05505 | 0.05505 | 0.05505 | 0.05505 | 0.05505 | 0.05505 | 0.05505 | 0.05505 | 0.05505 | 0.05505 | 0.05505 | 0.05505 | 0.05505 | 0.05505 | 0.05505 | 0.05505 | 0.056235 | DS-1 (Residential) | DS-1 | Rider QF Summer On-Peak 100 kv | Prorated | 6 | 0 | 0.06216 | 0.06216 | 0.06216 | 0.06216 | 0.06216 | 0.05505 | 0.05505 | 0.05505 | 0.05505 | 0.05505 | 0.05505 | 0.05505 | 0.05505 | 0.05505 | 0.05505 | 0.05505 | 0.05505 | 0.05505 | 0.05505 | 0.05505 | 0.05505 | 0.05505 | 0.05505 | 0.05505
DS-2 (Small General Service)_Rider QF Summer On-Peak 100 kv | DS-2 (Small General Service) | Rider QF Summer On-Peak 100 kv |  |  | Prorated | 0 | 6 | Regulatory | - |  | 0.06216 | 0.06216 | 0.06216 | 0.06216 | 0.06216 | 0.06216 | 0.05505 | 0.05505 | 0.05505 | 0.05505 | 0.05505 | 0.05505 | 0.05505 | 0.05505 | 0.05505 | 0.05505 | 0.05505 | 0.05505 | 0.05505 | 0.05505 | 0.05505 | 0.05505 | 0.05505 | 0.05505 | 0.05505 | 0.05505 | 0.05505 | 0.056235 | DS-2 (Small General Service) | DS-2 | Rider QF Summer On-Peak 100 kv | Prorated | 6 | 0 | 0.06216 | 0.06216 | 0.06216 | 0.06216 | 0.06216 | 0.05505 | 0.05505 | 0.05505 | 0.05505 | 0.05505 | 0.05505 | 0.05505 | 0.05505 | 0.05505 | 0.05505 | 0.05505 | 0.05505 | 0.05505 | 0.05505 | 0.05505 | 0.05505 | 0.05505 | 0.05505 | 0.05505
DS-1 (Residential)_Rider QF Summer On-Peak High voltage | DS-1 (Residential) | Rider QF Summer On-Peak High voltage | Do not add, unique customer, n/a |  | Prorated | 0 | 6 | Regulatory | - |  | 0.06306 | 0.06306 | 0.06306 | 0.06306 | 0.06306 | 0.06306 | 0.05585 | 0.05585 | 0.05585 | 0.05585 | 0.05585 | 0.05585 | 0.05585 | 0.05585 | 0.05585 | 0.05585 | 0.05585 | 0.05585 | 0.05585 | 0.05585 | 0.05585 | 0.05585 | 0.05585 | 0.05585 | 0.05585 | 0.05585 | 0.05585 | 0.057052 | DS-1 (Residential) | DS-1 | Rider QF Summer On-Peak High voltage | Prorated | 6 | 0 | 0.06306 | 0.06306 | 0.06306 | 0.06306 | 0.06306 | 0.05585 | 0.05585 | 0.05585 | 0.05585 | 0.05585 | 0.05585 | 0.05585 | 0.05585 | 0.05585 | 0.05585 | 0.05585 | 0.05585 | 0.05585 | 0.05585 | 0.05585 | 0.05585 | 0.05585 | 0.05585 | 0.05585
DS-2 (Small General Service)_Rider QF Summer On-Peak High voltage | DS-2 (Small General Service) | Rider QF Summer On-Peak High voltage |  |  | Prorated | 0 | 6 | Regulatory | - |  | 0.06306 | 0.06306 | 0.06306 | 0.06306 | 0.06306 | 0.06306 | 0.05585 | 0.05585 | 0.05585 | 0.05585 | 0.05585 | 0.05585 | 0.05585 | 0.05585 | 0.05585 | 0.05585 | 0.05585 | 0.05585 | 0.05585 | 0.05585 | 0.05585 | 0.05585 | 0.05585 | 0.05585 | 0.05585 | 0.05585 | 0.05585 | 0.057052 | DS-2 (Small General Service) | DS-2 | Rider QF Summer On-Peak High voltage | Prorated | 6 | 0 | 0.06306 | 0.06306 | 0.06306 | 0.06306 | 0.06306 | 0.05585 | 0.05585 | 0.05585 | 0.05585 | 0.05585 | 0.05585 | 0.05585 | 0.05585 | 0.05585 | 0.05585 | 0.05585 | 0.05585 | 0.05585 | 0.05585 | 0.05585 | 0.05585 | 0.05585 | 0.05585 | 0.05585
DS-1 (Residential)_Rider QF Summer On-Peak Primary | DS-1 (Residential) | Rider QF Summer On-Peak Primary | Do not add, unique customer, n/a |  | Prorated | 0 | 6 | Regulatory | - |  | 0.06396 | 0.06396 | 0.06396 | 0.06396 | 0.06396 | 0.06396 | 0.05665 | 0.05665 | 0.05665 | 0.05665 | 0.05665 | 0.05665 | 0.05665 | 0.05665 | 0.05665 | 0.05665 | 0.05665 | 0.05665 | 0.05665 | 0.05665 | 0.05665 | 0.05665 | 0.05665 | 0.05665 | 0.05665 | 0.05665 | 0.05665 | 0.057868 | DS-1 (Residential) | DS-1 | Rider QF Summer On-Peak Primary | Prorated | 6 | 0 | 0.06396 | 0.06396 | 0.06396 | 0.06396 | 0.06396 | 0.05665 | 0.05665 | 0.05665 | 0.05665 | 0.05665 | 0.05665 | 0.05665 | 0.05665 | 0.05665 | 0.05665 | 0.05665 | 0.05665 | 0.05665 | 0.05665 | 0.05665 | 0.05665 | 0.05665 | 0.05665 | 0.05665
DS-2 (Small General Service)_Rider QF Summer On-Peak Primary | DS-2 (Small General Service) | Rider QF Summer On-Peak Primary |  |  | Prorated | 0 | 6 | Regulatory | - |  | 0.06396 | 0.06396 | 0.06396 | 0.06396 | 0.06396 | 0.06396 | 0.05665 | 0.05665 | 0.05665 | 0.05665 | 0.05665 | 0.05665 | 0.05665 | 0.05665 | 0.05665 | 0.05665 | 0.05665 | 0.05665 | 0.05665 | 0.05665 | 0.05665 | 0.05665 | 0.05665 | 0.05665 | 0.05665 | 0.05665 | 0.05665 | 0.057868 | DS-2 (Small General Service) | DS-2 | Rider QF Summer On-Peak Primary | Prorated | 6 | 0 | 0.06396 | 0.06396 | 0.06396 | 0.06396 | 0.06396 | 0.05665 | 0.05665 | 0.05665 | 0.05665 | 0.05665 | 0.05665 | 0.05665 | 0.05665 | 0.05665 | 0.05665 | 0.05665 | 0.05665 | 0.05665 | 0.05665 | 0.05665 | 0.05665 | 0.05665 | 0.05665 | 0.05665
DS-1 (Residential)_Rider QF Summer On-Peak Secondary | DS-1 (Residential) | Rider QF Summer On-Peak Secondary | Do not add, unique customer, n/a |  | Prorated | 0 | 6 | Regulatory | - |  | 0.06535 | 0.06535 | 0.06535 | 0.06535 | 0.06535 | 0.06535 | 0.05785 | 0.05785 | 0.05785 | 0.05785 | 0.05785 | 0.05785 | 0.05785 | 0.05785 | 0.05785 | 0.05785 | 0.05785 | 0.05785 | 0.05785 | 0.05785 | 0.05785 | 0.05785 | 0.05785 | 0.05785 | 0.05785 | 0.05785 | 0.05785 | 0.0591 | DS-1 (Residential) | DS-1 | Rider QF Summer On-Peak Secondary | Prorated | 6 | 0 | 0.06535 | 0.06535 | 0.06535 | 0.06535 | 0.06535 | 0.05785 | 0.05785 | 0.05785 | 0.05785 | 0.05785 | 0.05785 | 0.05785 | 0.05785 | 0.05785 | 0.05785 | 0.05785 | 0.05785 | 0.05785 | 0.05785 | 0.05785 | 0.05785 | 0.05785 | 0.05785 | 0.05785
DS-2 (Small General Service)_Rider QF Summer On-Peak Secondary | DS-2 (Small General Service) | Rider QF Summer On-Peak Secondary |  |  | Prorated | 0 | 6 | Regulatory | - |  | 0.06535 | 0.06535 | 0.06535 | 0.06535 | 0.06535 | 0.06535 | 0.05785 | 0.05785 | 0.05785 | 0.05785 | 0.05785 | 0.05785 | 0.05785 | 0.05785 | 0.05785 | 0.05785 | 0.05785 | 0.05785 | 0.05785 | 0.05785 | 0.05785 | 0.05785 | 0.05785 | 0.05785 | 0.05785 | 0.05785 | 0.05785 | 0.0591 | DS-2 (Small General Service) | DS-2 | Rider QF Summer On-Peak Secondary | Prorated | 6 | 0 | 0.06535 | 0.06535 | 0.06535 | 0.06535 | 0.06535 | 0.05785 | 0.05785 | 0.05785 | 0.05785 | 0.05785 | 0.05785 | 0.05785 | 0.05785 | 0.05785 | 0.05785 | 0.05785 | 0.05785 | 0.05785 | 0.05785 | 0.05785 | 0.05785 | 0.05785 | 0.05785 | 0.05785
GDS-1 (Residential)_Rider QIP (Qualifying Infrastructure Plant) | GDS-1 (Residential) | Rider QIP (Qualifying Infrastructure Plant) | QIP Percentage |  | Billing Cycle | 0 | 6 | Regulatory | - |  | 8.53 | 0 | 0 | 0 | 0.77 | 1.14 | 1.4 | 1.55 | 1.57 | 1.54 | 1.35 | 1.35 | 1.35 | 1.35 | 1.35 | 1.35 | 1.35 | 1.35 | 1.35 | 1.35 | 1.35 | 1.35 | 1.35 | 1.35 | 1.35 | 1.35 | 1.35 | 1.2321 | GDS-1 (Residential) | GDS-1 | Rider QIP (Qualifying Infrastructure Plant) | Billing Cycle | 6 | 9 | 0 | 0 | 0 | 0.77 | 1.14 | 1.4 | 1.55 | 1.57 | 1.54 | 1.35 | 1.35 | 1.35 | 1.35 | 1.35 | 1.35 | 1.35 | 1.35 | 1.35 | 1.35 | 1.35 | 1.35 | 1.35 | 1.35 | 1.35
GDS-2 (Small General Delivery)_Rider QIP (Qualifying Infrastructure Plant) | GDS-2 (Small General Delivery) | Rider QIP (Qualifying Infrastructure Plant) |  |  | Billing Cycle | 0 | 6 | Regulatory | - |  | 8.53 | 0 | 0 | 0 | 0.77 | 1.14 | 1.4 | 1.55 | 1.57 | 1.54 | 1.35 | 1.35 | 1.35 | 1.35 | 1.35 | 1.35 | 1.35 | 1.35 | 1.35 | 1.35 | 1.35 | 1.35 | 1.35 | 1.35 | 1.35 | 1.35 | 1.35 | 1.2321 | GDS-2 (Small General Delivery) | GDS-2 | Rider QIP (Qualifying Infrastructure Plant) | Billing Cycle | 6 | 9 | 0 | 0 | 0 | 0.77 | 1.14 | 1.4 | 1.55 | 1.57 | 1.54 | 1.35 | 1.35 | 1.35 | 1.35 | 1.35 | 1.35 | 1.35 | 1.35 | 1.35 | 1.35 | 1.35 | 1.35 | 1.35 | 1.35 | 1.35
GDS-3 (Intermediate General Delivery)_Rider QIP (Qualifying Infrastructure Plant) | GDS-3 (Intermediate General Delivery) | Rider QIP (Qualifying Infrastructure Plant) |  |  | Billing Cycle | 0 | 6 | Regulatory | - |  | 8.53 | 0 | 0 | 0 | 0.77 | 1.14 | 1.4 | 1.55 | 1.57 | 1.54 | 1.35 | 1.35 | 1.35 | 1.35 | 1.35 | 1.35 | 1.35 | 1.35 | 1.35 | 1.35 | 1.35 | 1.35 | 1.35 | 1.35 | 1.35 | 1.35 | 1.35 | 1.2321 | GDS-3 (Intermediate General Delivery) | GDS-3 | Rider QIP (Qualifying Infrastructure Plant) | Billing Cycle | 6 | 9 | 0 | 0 | 0 | 0.77 | 1.14 | 1.4 | 1.55 | 1.57 | 1.54 | 1.35 | 1.35 | 1.35 | 1.35 | 1.35 | 1.35 | 1.35 | 1.35 | 1.35 | 1.35 | 1.35 | 1.35 | 1.35 | 1.35 | 1.35
GDS-4 (Large General Delivery)_Rider QIP (Qualifying Infrastructure Plant) | GDS-4 (Large General Delivery) | Rider QIP (Qualifying Infrastructure Plant) |  |  | Billing Cycle | 0 | 6 | Regulatory | - |  | 8.53 | 0 | 0 | 0 | 0.77 | 1.14 | 1.4 | 1.55 | 1.57 | 1.54 | 1.35 | 1.35 | 1.35 | 1.35 | 1.35 | 1.35 | 1.35 | 1.35 | 1.35 | 1.35 | 1.35 | 1.35 | 1.35 | 1.35 | 1.35 | 1.35 | 1.35 | 1.2321 | GDS-4 (Large General Delivery) | GDS-4 | Rider QIP (Qualifying Infrastructure Plant) | Billing Cycle | 6 | 9 | 0 | 0 | 0 | 0.77 | 1.14 | 1.4 | 1.55 | 1.57 | 1.54 | 1.35 | 1.35 | 1.35 | 1.35 | 1.35 | 1.35 | 1.35 | 1.35 | 1.35 | 1.35 | 1.35 | 1.35 | 1.35 | 1.35 | 1.35
GDS-5 (Seasonal)_Rider QIP (Qualifying Infrastructure Plant) | GDS-5 (Seasonal) | Rider QIP (Qualifying Infrastructure Plant) |  |  | Billing Cycle | 0 | 6 | Regulatory | - |  | 8.53 | 0 | 0 | 0 | 0.77 | 1.14 | 1.4 | 1.55 | 1.57 | 1.54 | 1.35 | 1.35 | 1.35 | 1.35 | 1.35 | 1.35 | 1.35 | 1.35 | 1.35 | 1.35 | 1.35 | 1.35 | 1.35 | 1.35 | 1.35 | 1.35 | 1.35 | 1.2321 | GDS-5 (Seasonal) | GDS-5 | Rider QIP (Qualifying Infrastructure Plant) | Billing Cycle | 6 | 9 | 0 | 0 | 0 | 0.77 | 1.14 | 1.4 | 1.55 | 1.57 | 1.54 | 1.35 | 1.35 | 1.35 | 1.35 | 1.35 | 1.35 | 1.35 | 1.35 | 1.35 | 1.35 | 1.35 | 1.35 | 1.35 | 1.35 | 1.35
DS-1 (Residential)_Rider REA -Renewable Energy Assis-All Other | DS-1 (Residential) | Rider REA -Renewable Energy Assis-All Other |  |  | Billing Cycle | 0 | 6 | Regulatory | - |  | 0.00458 | 0.00458 | 0.00458 | 0.00458 | 0.00458 | 0.00458 | 0.00458 | 0.00458 | 0.00458 | 0.00458 | 0.00458 | 0.00458 | 0.00458 | 0.00458 | 0.00458 | 0.00458 | 0.00458 | 0.00458 | 0.00458 | 0.00458 | 0.00458 | 0.00458 | 0.00458 | 0.00458 | 0.00458 | 0.00458 | 0.00458 | 0.00458 | DS-1 (Residential) | DS-1 | Rider REA -Renewable Energy Assis-All Other | Billing Cycle | 6 | 0 | 0.00458 | 0.00458 | 0.00458 | 0.00458 | 0.00458 | 0.00458 | 0.00458 | 0.00458 | 0.00458 | 0.00458 | 0.00458 | 0.00458 | 0.00458 | 0.00458 | 0.00458 | 0.00458 | 0.00458 | 0.00458 | 0.00458 | 0.00458 | 0.00458 | 0.00458 | 0.00458 | 0.00458
DS-2 (Small General Service)_Rider REA -Renewable Energy Assis-All Other | DS-2 (Small General Service) | Rider REA -Renewable Energy Assis-All Other |  |  | Billing Cycle | 0 | 6 | Regulatory | - |  | 0.00458 | 0.00458 | 0.00458 | 0.00458 | 0.00458 | 0.00458 | 0.00458 | 0.00458 | 0.00458 | 0.00458 | 0.00458 | 0.00458 | 0.00458 | 0.00458 | 0.00458 | 0.00458 | 0.00458 | 0.00458 | 0.00458 | 0.00458 | 0.00458 | 0.00458 | 0.00458 | 0.00458 | 0.00458 | 0.00458 | 0.00458 | 0.00458 | DS-2 (Small General Service) | DS-2 | Rider REA -Renewable Energy Assis-All Other | Billing Cycle | 6 | 0 | 0.00458 | 0.00458 | 0.00458 | 0.00458 | 0.00458 | 0.00458 | 0.00458 | 0.00458 | 0.00458 | 0.00458 | 0.00458 | 0.00458 | 0.00458 | 0.00458 | 0.00458 | 0.00458 | 0.00458 | 0.00458 | 0.00458 | 0.00458 | 0.00458 | 0.00458 | 0.00458 | 0.00458
DS-3 (General Delivery Service)_Rider REA -Renewable Energy Assis-All Other | DS-3 (General Delivery Service) | Rider REA -Renewable Energy Assis-All Other |  |  | Billing Cycle | 0 | 6 | Regulatory | - |  | 0.00458 | 0.00458 | 0.00458 | 0.00458 | 0.00458 | 0.00458 | 0.00458 | 0.00458 | 0.00458 | 0.00458 | 0.00458 | 0.00458 | 0.00458 | 0.00458 | 0.00458 | 0.00458 | 0.00458 | 0.00458 | 0.00458 | 0.00458 | 0.00458 | 0.00458 | 0.00458 | 0.00458 | 0.00458 | 0.00458 | 0.00458 | 0.00458 | DS-3 (General Delivery Service) | DS-3 | Rider REA -Renewable Energy Assis-All Other | Billing Cycle | 6 | 0 | 0.00458 | 0.00458 | 0.00458 | 0.00458 | 0.00458 | 0.00458 | 0.00458 | 0.00458 | 0.00458 | 0.00458 | 0.00458 | 0.00458 | 0.00458 | 0.00458 | 0.00458 | 0.00458 | 0.00458 | 0.00458 | 0.00458 | 0.00458 | 0.00458 | 0.00458 | 0.00458 | 0.00458 | 3250 | <=
DS-4 (Large General Service)_Rider REA -Renewable Energy Assis-All Other | DS-4 (Large General Service) | Rider REA -Renewable Energy Assis-All Other |  |  | Billing Cycle | 0 | 6 | Regulatory | - |  | 0.00458 | 0.00458 | 0.00458 | 0.00458 | 0.00458 | 0.00458 | 0.00458 | 0.00458 | 0.00458 | 0.00458 | 0.00458 | 0.00458 | 0.00458 | 0.00458 | 0.00458 | 0.00458 | 0.00458 | 0.00458 | 0.00458 | 0.00458 | 0.00458 | 0.00458 | 0.00458 | 0.00458 | 0.00458 | 0.00458 | 0.00458 | 0.00458 | DS-4 (Large General Service) | DS-4 | Rider REA -Renewable Energy Assis-All Other | Billing Cycle | 6 | 0 | 0.00458 | 0.00458 | 0.00458 | 0.00458 | 0.00458 | 0.00458 | 0.00458 | 0.00458 | 0.00458 | 0.00458 | 0.00458 | 0.00458 | 0.00458 | 0.00458 | 0.00458 | 0.00458 | 0.00458 | 0.00458 | 0.00458 | 0.00458 | 0.00458 | 0.00458 | 0.00458 | 0.00458 | 3250 | >
DS-5 (Lighting Service)_Rider REA -Renewable Energy Assis-All Other | DS-5 (Lighting Service) | Rider REA -Renewable Energy Assis-All Other |  |  | Billing Cycle | 0 | 6 | Regulatory | - |  | 0.00458 | 0.00458 | 0.00458 | 0.00458 | 0.00458 | 0.00458 | 0.00458 | 0.00458 | 0.00458 | 0.00458 | 0.00458 | 0.00458 | 0.00458 | 0.00458 | 0.00458 | 0.00458 | 0.00458 | 0.00458 | 0.00458 | 0.00458 | 0.00458 | 0.00458 | 0.00458 | 0.00458 | 0.00458 | 0.00458 | 0.00458 | 0.00458 | DS-5 (Lighting Service) | DS-5 | Rider REA -Renewable Energy Assis-All Other | Billing Cycle | 6 | 0 | 0.00458 | 0.00458 | 0.00458 | 0.00458 | 0.00458 | 0.00458 | 0.00458 | 0.00458 | 0.00458 | 0.00458 | 0.00458 | 0.00458 | 0.00458 | 0.00458 | 0.00458 | 0.00458 | 0.00458 | 0.00458 | 0.00458 | 0.00458 | 0.00458 | 0.00458 | 0.00458 | 0.00458
DS-6 (DS-3) Temp. Sensitive DS_Rider REA -Renewable Energy Assis-All Other | DS-6 (DS-3) Temp. Sensitive DS | Rider REA -Renewable Energy Assis-All Other |  |  | Billing Cycle | 0 | 6 | Regulatory | - |  | 0.00458 | 0.00458 | 0.00458 | 0.00458 | 0.00458 | 0.00458 | 0.00458 | 0.00458 | 0.00458 | 0.00458 | 0.00458 | 0.00458 | 0.00458 | 0.00458 | 0.00458 | 0.00458 | 0.00458 | 0.00458 | 0.00458 | 0.00458 | 0.00458 | 0.00458 | 0.00458 | 0.00458 | 0.00458 | 0.00458 | 0.00458 | 0.00458 | DS-6 (DS-3) Temp. Sensitive DS | DS-6.3 | Rider REA -Renewable Energy Assis-All Other | Billing Cycle | 6 | 0 | 0.00458 | 0.00458 | 0.00458 | 0.00458 | 0.00458 | 0.00458 | 0.00458 | 0.00458 | 0.00458 | 0.00458 | 0.00458 | 0.00458 | 0.00458 | 0.00458 | 0.00458 | 0.00458 | 0.00458 | 0.00458 | 0.00458 | 0.00458 | 0.00458 | 0.00458 | 0.00458 | 0.00458
DS-6 (DS-4) Temp. Sensitive DS_Rider REA -Renewable Energy Assis-All Other | DS-6 (DS-4) Temp. Sensitive DS | Rider REA -Renewable Energy Assis-All Other |  |  | Billing Cycle | 0 | 6 | Regulatory | - |  | 0.00458 | 0.00458 | 0.00458 | 0.00458 | 0.00458 | 0.00458 | 0.00458 | 0.00458 | 0.00458 | 0.00458 | 0.00458 | 0.00458 | 0.00458 | 0.00458 | 0.00458 | 0.00458 | 0.00458 | 0.00458 | 0.00458 | 0.00458 | 0.00458 | 0.00458 | 0.00458 | 0.00458 | 0.00458 | 0.00458 | 0.00458 | 0.00458 | DS-6 (DS-4) Temp. Sensitive DS | DS-6.4 | Rider REA -Renewable Energy Assis-All Other | Billing Cycle | 6 | 0 | 0.00458 | 0.00458 | 0.00458 | 0.00458 | 0.00458 | 0.00458 | 0.00458 | 0.00458 | 0.00458 | 0.00458 | 0.00458 | 0.00458 | 0.00458 | 0.00458 | 0.00458 | 0.00458 | 0.00458 | 0.00458 | 0.00458 | 0.00458 | 0.00458 | 0.00458 | 0.00458 | 0.00458
DS-1 (Residential)_Rider REA -Renewable Energy Assis-BGS | DS-1 (Residential) | Rider REA -Renewable Energy Assis-BGS | Rider REA -Renewable Energy Assis-BGS |  | Billing Cycle | 0 | 6 | Regulatory | - |  | 0.00458 | 0.00458 | 0.00458 | 0.00458 | 0.00458 | 0.00458 | 0.00458 | 0.00458 | 0.00458 | 0.00458 | 0.00458 | 0.00458 | 0.00458 | 0.00458 | 0.00458 | 0.00458 | 0.00458 | 0.00458 | 0.00458 | 0.00458 | 0.00458 | 0.00458 | 0.00458 | 0.00458 | 0.00458 | 0.00458 | 0.00458 | 0.00458 | DS-1 (Residential) | DS-1 | Rider REA -Renewable Energy Assis-BGS | Billing Cycle | 6 | 0 | 0.00458 | 0.00458 | 0.00458 | 0.00458 | 0.00458 | 0.00458 | 0.00458 | 0.00458 | 0.00458 | 0.00458 | 0.00458 | 0.00458 | 0.00458 | 0.00458 | 0.00458 | 0.00458 | 0.00458 | 0.00458 | 0.00458 | 0.00458 | 0.00458 | 0.00458 | 0.00458 | 0.00458
DS-2 (Small General Service)_Rider REA -Renewable Energy Assis-BGS | DS-2 (Small General Service) | Rider REA -Renewable Energy Assis-BGS |  |  | Billing Cycle | 0 | 6 | Regulatory | - |  | 0.00458 | 0.00458 | 0.00458 | 0.00458 | 0.00458 | 0.00458 | 0.00458 | 0.00458 | 0.00458 | 0.00458 | 0.00458 | 0.00458 | 0.00458 | 0.00458 | 0.00458 | 0.00458 | 0.00458 | 0.00458 | 0.00458 | 0.00458 | 0.00458 | 0.00458 | 0.00458 | 0.00458 | 0.00458 | 0.00458 | 0.00458 | 0.00458 | DS-2 (Small General Service) | DS-2 | Rider REA -Renewable Energy Assis-BGS | Billing Cycle | 6 | 0 | 0.00458 | 0.00458 | 0.00458 | 0.00458 | 0.00458 | 0.00458 | 0.00458 | 0.00458 | 0.00458 | 0.00458 | 0.00458 | 0.00458 | 0.00458 | 0.00458 | 0.00458 | 0.00458 | 0.00458 | 0.00458 | 0.00458 | 0.00458 | 0.00458 | 0.00458 | 0.00458 | 0.00458
DS-5 (Lighting Service)_Rider REA -Renewable Energy Assis-BGS | DS-5 (Lighting Service) | Rider REA -Renewable Energy Assis-BGS |  |  | Billing Cycle | 0 | 6 | Regulatory | - |  | 0.00458 | 0.00458 | 0.00458 | 0.00458 | 0.00458 | 0.00458 | 0.00458 | 0.00458 | 0.00458 | 0.00458 | 0.00458 | 0.00458 | 0.00458 | 0.00458 | 0.00458 | 0.00458 | 0.00458 | 0.00458 | 0.00458 | 0.00458 | 0.00458 | 0.00458 | 0.00458 | 0.00458 | 0.00458 | 0.00458 | 0.00458 | 0.00458 | DS-5 (Lighting Service) | DS-5 | Rider REA -Renewable Energy Assis-BGS | Billing Cycle | 6 | 0 | 0.00458 | 0.00458 | 0.00458 | 0.00458 | 0.00458 | 0.00458 | 0.00458 | 0.00458 | 0.00458 | 0.00458 | 0.00458 | 0.00458 | 0.00458 | 0.00458 | 0.00458 | 0.00458 | 0.00458 | 0.00458 | 0.00458 | 0.00458 | 0.00458 | 0.00458 | 0.00458 | 0.00458
GDS-1 (Residential)_Rider SPC - Special Purpose Chg | GDS-1 (Residential) | Rider SPC - Special Purpose Chg | Customer Charge |  | Billing Cycle | 0 | 6 | Regulatory | - |  | 0 | 0 | 0 | 0 | 0 | 0 | 0 | 0 | 0 | 0 | 0 | 0 | 0 | 0 | 0 | 0 | 0 | 0 | 0 | 0 | 0 | 0 | 0 | 0 | 0 | 0 | 0 | 0 | GDS-1 (Residential) | GDS-1 | Rider SPC - Special Purpose Chg | Billing Cycle | 6 | 0 | 0 | 0 | 0 | 0 | 0 | 0 | 0 | 0 | 0 | 0 | 0 | 0 | 0 | 0 | 0 | 0 | 0 | 0 | 0 | 0 | 0 | 0 | 0 | 0
GDS-2 (Small General Delivery)_Rider SPC - Special Purpose Chg | GDS-2 (Small General Delivery) | Rider SPC - Special Purpose Chg |  |  | Billing Cycle | 0 | 6 | Regulatory | - |  | 0 | 0 | 0 | 0 | 0 | 0 | 0 | 0 | 0 | 0 | 0 | 0 | 0 | 0 | 0 | 0 | 0 | 0 | 0 | 0 | 0 | 0 | 0 | 0 | 0 | 0 | 0 | 0 | GDS-2 (Small General Delivery) | GDS-2 | Rider SPC - Special Purpose Chg | Billing Cycle | 6 | 0 | 0 | 0 | 0 | 0 | 0 | 0 | 0 | 0 | 0 | 0 | 0 | 0 | 0 | 0 | 0 | 0 | 0 | 0 | 0 | 0 | 0 | 0 | 0 | 0
GDS-3 (Intermediate General Delivery)_Rider SPC - Special Purpose Chg | GDS-3 (Intermediate General Delivery) | Rider SPC - Special Purpose Chg |  |  | Billing Cycle | 0 | 6 | Regulatory | - |  | 0 | 0 | 0 | 0 | 0 | 0 | 0 | 0 | 0 | 0 | 0 | 0 | 0 | 0 | 0 | 0 | 0 | 0 | 0 | 0 | 0 | 0 | 0 | 0 | 0 | 0 | 0 | 0 | GDS-3 (Intermediate General Delivery) | GDS-3 | Rider SPC - Special Purpose Chg | Billing Cycle | 6 | 0 | 0 | 0 | 0 | 0 | 0 | 0 | 0 | 0 | 0 | 0 | 0 | 0 | 0 | 0 | 0 | 0 | 0 | 0 | 0 | 0 | 0 | 0 | 0 | 0
GDS-4 (Large General Delivery)_Rider SPC - Special Purpose Chg | GDS-4 (Large General Delivery) | Rider SPC - Special Purpose Chg |  |  | Billing Cycle | 0 | 6 | Regulatory | - |  | 0 | 0 | 0 | 0 | 0 | 0 | 0 | 0 | 0 | 0 | 0 | 0 | 0 | 0 | 0 | 0 | 0 | 0 | 0 | 0 | 0 | 0 | 0 | 0 | 0 | 0 | 0 | 0 | GDS-4 (Large General Delivery) | GDS-4 | Rider SPC - Special Purpose Chg | Billing Cycle | 6 | 0 | 0 | 0 | 0 | 0 | 0 | 0 | 0 | 0 | 0 | 0 | 0 | 0 | 0 | 0 | 0 | 0 | 0 | 0 | 0 | 0 | 0 | 0 | 0 | 0
GDS-5 (Seasonal)_Rider SPC - Special Purpose Chg | GDS-5 (Seasonal) | Rider SPC - Special Purpose Chg |  |  | Billing Cycle | 0 | 6 | Regulatory | - |  | 0 | 0 | 0 | 0 | 0 | 0 | 0 | 0 | 0 | 0 | 0 | 0 | 0 | 0 | 0 | 0 | 0 | 0 | 0 | 0 | 0 | 0 | 0 | 0 | 0 | 0 | 0 | 0 | GDS-5 (Seasonal) | GDS-5 | Rider SPC - Special Purpose Chg | Billing Cycle | 6 | 0 | 0 | 0 | 0 | 0 | 0 | 0 | 0 | 0 | 0 | 0 | 0 | 0 | 0 | 0 | 0 | 0 | 0 | 0 | 0 | 0 | 0 | 0 | 0 | 0
GDS-6 (Inadequate Capacity)_Rider SPC - Special Purpose Chg | GDS-6 (Inadequate Capacity) | Rider SPC - Special Purpose Chg |  |  | Billing Cycle | 0 | 6 | Regulatory | - |  | 0 | 0 | 0 | 0 | 0 | 0 | 0 | 0 | 0 | 0 | 0 | 0 | 0 | 0 | 0 | 0 | 0 | 0 | 0 | 0 | 0 | 0 | 0 | 0 | 0 | 0 | 0 | 0 | GDS-6 (Inadequate Capacity) | GDS-6 | Rider SPC - Special Purpose Chg | Billing Cycle | 6 | 0 | 0 | 0 | 0 | 0 | 0 | 0 | 0 | 0 | 0 | 0 | 0 | 0 | 0 | 0 | 0 | 0 | 0 | 0 | 0 | 0 | 0 | 0 | 0 | 0
GDS-1 (Residential)_Rider TAR - Recovery of Coal Tar Costs - Rate Zone II | GDS-1 (Residential) | Rider TAR - Recovery of Coal Tar Costs - Rate Zone II | Add line item assuming higher zone price |  | Billing Cycle | 0 | 8 | General Accounting | Monthly |  | 0 | 0 | 0 | 0 | 0.0003448 | 0.0003042 | 0.0004333 | 0.0003969 | 0.0006698 | 0.0004453 | 0.0003046 | 0.0003046 | 0.0003046 | 0.0003046 | 0.0003046 | 0.0003046 | 0.0003046 | 0.0003046 | 0.0003046 | 0.0003046 | 0.0003046 | 0.0003046 | 0.0003046 | 0.0003046 | 0.0003046 | 0.0003046 | 0.0003046 | 0.00031116 | GDS-1 (Residential) | GDS-1 | Rider TAR - Recovery of Coal Tar Costs - Rate Zone II | Billing Cycle | 8 | 0 | 0 | 0 | 0 | 0.0003448 | 0.0003042 | 0.0004333 | 0.0003969 | 0.0006698 | 0.0004453 | 0.0003046 | 0.0003046 | 0.0003046 | 0.0003046 | 0.0003046 | 0.0003046 | 0.0003046 | 0.0003046 | 0.0003046 | 0.0003046 | 0.0003046 | 0.0003046 | 0.0003046 | 0.0003046 | 0.0003046
GDS-2 (Small General Delivery)_Rider TAR - Recovery of Coal Tar Costs - Rate Zone II | GDS-2 (Small General Delivery) | Rider TAR - Recovery of Coal Tar Costs - Rate Zone II |  |  | Billing Cycle | 0 | 8 | General Accounting | Monthly |  | 0 | 0 | 0 | 0 | 0.0001817 | 0.0001632 | 0.0002587 | 0.0002003 | 0.0002478 | 0.0001899 | 0.0001893 | 0.0001893 | 0.0001893 | 0.0001893 | 0.0001893 | 0.0001893 | 0.0001893 | 0.0001893 | 0.0001893 | 0.0001893 | 0.0001893 | 0.0001893 | 0.0001893 | 0.0001893 | 0.0001893 | 0.0001893 | 0.0001893 | 0.00017793 | GDS-2 (Small General Delivery) | GDS-2 | Rider TAR - Recovery of Coal Tar Costs - Rate Zone II | Billing Cycle | 8 | 0 | 0 | 0 | 0 | 0.0001817 | 0.0001632 | 0.0002587 | 0.0002003 | 0.0002478 | 0.0001899 | 0.0001893 | 0.0001893 | 0.0001893 | 0.0001893 | 0.0001893 | 0.0001893 | 0.0001893 | 0.0001893 | 0.0001893 | 0.0001893 | 0.0001893 | 0.0001893 | 0.0001893 | 0.0001893 | 0.0001893 | 4000000 | <=
GDS-3 (Intermediate General Delivery)_Rider TAR - Recovery of Coal Tar Costs - Rate Zone II | GDS-3 (Intermediate General Delivery) | Rider TAR - Recovery of Coal Tar Costs - Rate Zone II |  |  | Billing Cycle | 0 | 8 | General Accounting | Monthly |  | 0 | 0 | 0 | 0 | 0 | 0.0001632 | 0.0002587 | 0.0002003 | 0.0002478 | 0.0001899 | 0.0001893 | 0.0001893 | 0.0001893 | 0.0001893 | 0.0001893 | 0.0001893 | 0.0001893 | 0.0001893 | 0.0001893 | 0.0001893 | 0.0001893 | 0.0001893 | 0.0001893 | 0.0001893 | 0.0001893 | 0.0001893 | 0.0001893 | 0.00017036 | GDS-3 (Intermediate General Delivery) | GDS-3 | Rider TAR - Recovery of Coal Tar Costs - Rate Zone II | Billing Cycle | 8 | 0 | 0 | 0 | 0 | 0 | 0.0001632 | 0.0002587 | 0.0002003 | 0.0002478 | 0.0001899 | 0.0001893 | 0.0001893 | 0.0001893 | 0.0001893 | 0.0001893 | 0.0001893 | 0.0001893 | 0.0001893 | 0.0001893 | 0.0001893 | 0.0001893 | 0.0001893 | 0.0001893 | 0.0001893 | 0.0001893 | 4000000 | >
GDS-4 (Large General Delivery)_Rider TAR - Recovery of Coal Tar Costs - Rate Zone II | GDS-4 (Large General Delivery) | Rider TAR - Recovery of Coal Tar Costs - Rate Zone II |  |  | Billing Cycle | 0 | 8 | General Accounting | Monthly |  | 0 | 0 | 0 | 0 | 0 | 0 | 0 | 0 | 0 | 0 | 0 | 0 | 0 | 0 | 0 | 0 | 0 | 0 | 0 | 0 | 0 | 0 | 0 | 0 | 0 | 0 | 0 | 0 | GDS-4 (Large General Delivery) | GDS-4 | Rider TAR - Recovery of Coal Tar Costs - Rate Zone II | Billing Cycle | 8 | 0 | 0 | 0 | 0 | 0 | 0 | 0 | 0 | 0 | 0 | 0 | 0 | 0 | 0 | 0 | 0 | 0 | 0 | 0 | 0 | 0 | 0 | 0 | 0 | 0
GDS-5 (Seasonal)_Rider TAR - Recovery of Coal Tar Costs - Rate Zone II | GDS-5 (Seasonal) | Rider TAR - Recovery of Coal Tar Costs - Rate Zone II |  |  | Billing Cycle | 0 | 8 | General Accounting | Monthly |  | 0 | 0 | 0 | 0 | 0 | 0 | 0 | 0 | 0 | 0 | 0 | 0 | 0 | 0 | 0 | 0 | 0 | 0 | 0 | 0 | 0 | 0 | 0 | 0 | 0 | 0 | 0 | 0 | GDS-5 (Seasonal) | GDS-5 | Rider TAR - Recovery of Coal Tar Costs - Rate Zone II | Billing Cycle | 8 | 0 | 0 | 0 | 0 | 0 | 0 | 0 | 0 | 0 | 0 | 0 | 0 | 0 | 0 | 0 | 0 | 0 | 0 | 0 | 0 | 0 | 0 | 0 | 0 | 0
GDS-2 (Small General Delivery)_Rider TBS Capacity Charge (Rider T) | GDS-2 (Small General Delivery) | Rider TBS Capacity Charge (Rider T) |  |  | Prorated | 0 | 5 | Gas Supply | after each gas rate case |  | 0.02006 | 0.02006 | 0.02006 | 0.02006 | 0.02006 | 0.02006 | 0.02006 | 0.02006 | 0.02006 | 0.02006 | 0.02006 | 0.02006 | 0.02006 | 0.02006 | 0.02006 | 0.02006 | 0.02006 | 0.02006 | 0.02006 | 0.02006 | 0.02006 | 0.02006 | 0.02006 | 0.02006 | 0.02006 | 0.02006 | 0.02006 | 0.02006 | GDS-2 (Small General Delivery) | GDS-2 | Rider TBS Capacity Charge (Rider T) | Prorated | 5 | 0 | 0.02006 | 0.02006 | 0.02006 | 0.02006 | 0.02006 | 0.02006 | 0.02006 | 0.02006 | 0.02006 | 0.02006 | 0.02006 | 0.02006 | 0.02006 | 0.02006 | 0.02006 | 0.02006 | 0.02006 | 0.02006 | 0.02006 | 0.02006 | 0.02006 | 0.02006 | 0.02006 | 0.02006
GDS-3 (Intermediate General Delivery)_Rider TBS Capacity Charge (Rider T) | GDS-3 (Intermediate General Delivery) | Rider TBS Capacity Charge (Rider T) |  |  | Prorated | 0 | 5 | Gas Supply | after each gas rate case |  | 0.02006 | 0.02006 | 0.02006 | 0.02006 | 0.02006 | 0.02006 | 0.02006 | 0.02006 | 0.02006 | 0.02006 | 0.02006 | 0.02006 | 0.02006 | 0.02006 | 0.02006 | 0.02006 | 0.02006 | 0.02006 | 0.02006 | 0.02006 | 0.02006 | 0.02006 | 0.02006 | 0.02006 | 0.02006 | 0.02006 | 0.02006 | 0.02006 | GDS-3 (Intermediate General Delivery) | GDS-3 | Rider TBS Capacity Charge (Rider T) | Prorated | 5 | 0 | 0.02006 | 0.02006 | 0.02006 | 0.02006 | 0.02006 | 0.02006 | 0.02006 | 0.02006 | 0.02006 | 0.02006 | 0.02006 | 0.02006 | 0.02006 | 0.02006 | 0.02006 | 0.02006 | 0.02006 | 0.02006 | 0.02006 | 0.02006 | 0.02006 | 0.02006 | 0.02006 | 0.02006
GDS-4 (Large General Delivery)_Rider TBS Capacity Charge (Rider T) | GDS-4 (Large General Delivery) | Rider TBS Capacity Charge (Rider T) |  |  | Prorated | 0 | 5 | Gas Supply | after each gas rate case |  | 0.02006 | 0.02006 | 0.02006 | 0.02006 | 0.02006 | 0.02006 | 0.02006 | 0.02006 | 0.02006 | 0.02006 | 0.02006 | 0.02006 | 0.02006 | 0.02006 | 0.02006 | 0.02006 | 0.02006 | 0.02006 | 0.02006 | 0.02006 | 0.02006 | 0.02006 | 0.02006 | 0.02006 | 0.02006 | 0.02006 | 0.02006 | 0.02006 | GDS-4 (Large General Delivery) | GDS-4 | Rider TBS Capacity Charge (Rider T) | Prorated | 5 | 0 | 0.02006 | 0.02006 | 0.02006 | 0.02006 | 0.02006 | 0.02006 | 0.02006 | 0.02006 | 0.02006 | 0.02006 | 0.02006 | 0.02006 | 0.02006 | 0.02006 | 0.02006 | 0.02006 | 0.02006 | 0.02006 | 0.02006 | 0.02006 | 0.02006 | 0.02006 | 0.02006 | 0.02006
GDS-5 (Seasonal)_Rider TBS Capacity Charge (Rider T) | GDS-5 (Seasonal) | Rider TBS Capacity Charge (Rider T) |  |  | Prorated | 0 | 5 | Gas Supply | after each gas rate case |  | 0.02006 | 0.02006 | 0.02006 | 0.02006 | 0.02006 | 0.02006 | 0.02006 | 0.02006 | 0.02006 | 0.02006 | 0.02006 | 0.02006 | 0.02006 | 0.02006 | 0.02006 | 0.02006 | 0.02006 | 0.02006 | 0.02006 | 0.02006 | 0.02006 | 0.02006 | 0.02006 | 0.02006 | 0.02006 | 0.02006 | 0.02006 | 0.02006 | GDS-5 (Seasonal) | GDS-5 | Rider TBS Capacity Charge (Rider T) | Prorated | 5 | 0 | 0.02006 | 0.02006 | 0.02006 | 0.02006 | 0.02006 | 0.02006 | 0.02006 | 0.02006 | 0.02006 | 0.02006 | 0.02006 | 0.02006 | 0.02006 | 0.02006 | 0.02006 | 0.02006 | 0.02006 | 0.02006 | 0.02006 | 0.02006 | 0.02006 | 0.02006 | 0.02006 | 0.02006
RTP-1 (Residential)_Rider TS - Interval (overall rate) | RTP-1 (Residential) | Rider TS - Interval (overall rate) |  |  | Billing Cycle | 0 | 6 | Regulatory | - |  | 0.24 | 0.26735 | 0.26735 | 0.26735 | 0.26735 | 0.26735 | 0.26 | 0.26 | 0.26 | 0.26 | 0.26 | 0.26 | 0.26 | 0.26 | 0.26 | 0.26 | 0.26 | 0.26 | 0.26 | 0.26 | 0.26 | 0.26 | 0.26 | 0.26 | 0.26 | 0.26 | 0.26 | 0.26122 | RTP-1 (Residential) | RTP-1 | Rider TS - Interval (overall rate) | Billing Cycle | 6 | 0 | 0.26735 | 0.26735 | 0.26735 | 0.26735 | 0.26735 | 0.26 | 0.26 | 0.26 | 0.26 | 0.26 | 0.26 | 0.26 | 0.26 | 0.26 | 0.26 | 0.26 | 0.26 | 0.26 | 0.26 | 0.26 | 0.26 | 0.26 | 0.26 | 0.26
RTP-2 (Non-Residential)_Rider TS - Interval (overall rate) | RTP-2 (Non-Residential) | Rider TS - Interval (overall rate) |  |  | Billing Cycle | 0 | 6 | Regulatory | - |  | 0.24 | 0.26735 | 0.26735 | 0.26735 | 0.26735 | 0.26735 | 0.26 | 0.26 | 0.26 | 0.26 | 0.26 | 0.26 | 0.26 | 0.26 | 0.26 | 0.26 | 0.26 | 0.26 | 0.26 | 0.26 | 0.26 | 0.26 | 0.26 | 0.26 | 0.26 | 0.26 | 0.26 | 0.26122 | RTP-2 (Non-Residential) | RTP-2 | Rider TS - Interval (overall rate) | Billing Cycle | 6 | 0 | 0.26735 | 0.26735 | 0.26735 | 0.26735 | 0.26735 | 0.26 | 0.26 | 0.26 | 0.26 | 0.26 | 0.26 | 0.26 | 0.26 | 0.26 | 0.26 | 0.26 | 0.26 | 0.26 | 0.26 | 0.26 | 0.26 | 0.26 | 0.26 | 0.26
DS-3 (General Delivery Service)_Rider TS - Interval (overall rate) | DS-3 (General Delivery Service) | Rider TS - Interval (overall rate) |  |  | Billing Cycle | 0 | 6 | Regulatory | - |  | 0.24 | 0.26735 | 0.26735 | 0.26735 | 0.26735 | 0.26735 | 0.26 | 0.26 | 0.26 | 0.26 | 0.26 | 0.26 | 0.26 | 0.26 | 0.26 | 0.26 | 0.26 | 0.26 | 0.26 | 0.26 | 0.26 | 0.26 | 0.26 | 0.26 | 0.26 | 0.26 | 0.26 | 0.26122 | DS-3 (General Delivery Service) | DS-3 | Rider TS - Interval (overall rate) | Billing Cycle | 6 | 0 | 0.26735 | 0.26735 | 0.26735 | 0.26735 | 0.26735 | 0.26 | 0.26 | 0.26 | 0.26 | 0.26 | 0.26 | 0.26 | 0.26 | 0.26 | 0.26 | 0.26 | 0.26 | 0.26 | 0.26 | 0.26 | 0.26 | 0.26 | 0.26 | 0.26
DS-4 (Large General Service)_Rider TS - Interval (overall rate) | DS-4 (Large General Service) | Rider TS - Interval (overall rate) |  |  | Billing Cycle | 0 | 6 | Regulatory | - |  | 0.24 | 0.26735 | 0.26735 | 0.26735 | 0.26735 | 0.26735 | 0.26 | 0.26 | 0.26 | 0.26 | 0.26 | 0.26 | 0.26 | 0.26 | 0.26 | 0.26 | 0.26 | 0.26 | 0.26 | 0.26 | 0.26 | 0.26 | 0.26 | 0.26 | 0.26 | 0.26 | 0.26 | 0.26122 | DS-4 (Large General Service) | DS-4 | Rider TS - Interval (overall rate) | Billing Cycle | 6 | 0 | 0.26735 | 0.26735 | 0.26735 | 0.26735 | 0.26735 | 0.26 | 0.26 | 0.26 | 0.26 | 0.26 | 0.26 | 0.26 | 0.26 | 0.26 | 0.26 | 0.26 | 0.26 | 0.26 | 0.26 | 0.26 | 0.26 | 0.26 | 0.26 | 0.26
DS-6 (DS-3) Temp. Sensitive DS_Rider TS - Interval (overall rate) | DS-6 (DS-3) Temp. Sensitive DS | Rider TS - Interval (overall rate) |  |  | Billing Cycle | 0 | 6 | Regulatory | - |  | 0.24 | 0.26735 | 0.26735 | 0.26735 | 0.26735 | 0.26735 | 0.26 | 0.26 | 0.26 | 0.26 | 0.26 | 0.26 | 0.26 | 0.26 | 0.26 | 0.26 | 0.26 | 0.26 | 0.26 | 0.26 | 0.26 | 0.26 | 0.26 | 0.26 | 0.26 | 0.26 | 0.26 | 0.26122 | DS-6 (DS-3) Temp. Sensitive DS | DS-6.3 | Rider TS - Interval (overall rate) | Billing Cycle | 6 | 0 | 0.26735 | 0.26735 | 0.26735 | 0.26735 | 0.26735 | 0.26 | 0.26 | 0.26 | 0.26 | 0.26 | 0.26 | 0.26 | 0.26 | 0.26 | 0.26 | 0.26 | 0.26 | 0.26 | 0.26 | 0.26 | 0.26 | 0.26 | 0.26 | 0.26
DS-6 (DS-4) Temp. Sensitive DS_Rider TS - Interval (overall rate) | DS-6 (DS-4) Temp. Sensitive DS | Rider TS - Interval (overall rate) |  |  | Billing Cycle | 0 | 6 | Regulatory | - |  | 0.22 | 0.26735 | 0.26735 | 0.26735 | 0.26735 | 0.26735 | 0.26 | 0.26 | 0.26 | 0.26 | 0.26 | 0.26 | 0.26 | 0.26 | 0.26 | 0.26 | 0.26 | 0.26 | 0.26 | 0.26 | 0.26 | 0.26 | 0.26 | 0.26 | 0.26 | 0.26 | 0.26 | 0.26122 | DS-6 (DS-4) Temp. Sensitive DS | DS-6.4 | Rider TS - Interval (overall rate) | Billing Cycle | 6 | 0 | 0.26735 | 0.26735 | 0.26735 | 0.26735 | 0.26735 | 0.26 | 0.26 | 0.26 | 0.26 | 0.26 | 0.26 | 0.26 | 0.26 | 0.26 | 0.26 | 0.26 | 0.26 | 0.26 | 0.26 | 0.26 | 0.26 | 0.26 | 0.26 | 0.26
RTP-1 (Residential)_Rider TS - Interval (uncol rate) | RTP-1 (Residential) | Rider TS - Interval (uncol rate) |  |  | Billing Cycle | 0 | 6 | Regulatory | - |  | -0.00128 | 0.00912 | 0.00912 | 0.00912 | 0.00912 | 0.00912 | 0.00893 | 0.00893 | 0.00893 | 0.00893 | 0.00893 | 0.00893 | 0.00893 | 0.00893 | 0.00893 | 0.00893 | 0.00893 | 0.00893 | 0.00893 | 0.00893 | 0.00893 | 0.00893 | 0.00893 | 0.00893 | 0.00893 | 0.00893 | 0.00893 | 0.0089617 | RTP-1 (Residential) | RTP-1 | Rider TS - Interval (uncol rate) | Billing Cycle | 6 | 0 | 0.00912 | 0.00912 | 0.00912 | 0.00912 | 0.00912 | 0.00893 | 0.00893 | 0.00893 | 0.00893 | 0.00893 | 0.00893 | 0.00893 | 0.00893 | 0.00893 | 0.00893 | 0.00893 | 0.00893 | 0.00893 | 0.00893 | 0.00893 | 0.00893 | 0.00893 | 0.00893 | 0.00893
RTP-2 (Non-Residential)_Rider TS - Interval (uncol rate) | RTP-2 (Non-Residential) | Rider TS - Interval (uncol rate) |  |  | Billing Cycle | 0 | 6 | Regulatory | - |  | -0.00013 | 0.00111 | 0.00111 | 0.00111 | 0.00111 | 0.00111 | 0.00108 | 0.00108 | 0.00108 | 0.00108 | 0.00108 | 0.00108 | 0.00108 | 0.00108 | 0.00108 | 0.00108 | 0.00108 | 0.00108 | 0.00108 | 0.00108 | 0.00108 | 0.00108 | 0.00108 | 0.00108 | 0.00108 | 0.00108 | 0.00108 | 0.001085 | RTP-2 (Non-Residential) | RTP-2 | Rider TS - Interval (uncol rate) | Billing Cycle | 6 | 0 | 0.00111 | 0.00111 | 0.00111 | 0.00111 | 0.00111 | 0.00108 | 0.00108 | 0.00108 | 0.00108 | 0.00108 | 0.00108 | 0.00108 | 0.00108 | 0.00108 | 0.00108 | 0.00108 | 0.00108 | 0.00108 | 0.00108 | 0.00108 | 0.00108 | 0.00108 | 0.00108 | 0.00108
DS-3 (General Delivery Service)_Rider TS - Interval (uncol rate) | DS-3 (General Delivery Service) | Rider TS - Interval (uncol rate) |  |  | Billing Cycle | 0 | 6 | Regulatory | - |  | 0 | 0.00134 | 0.00134 | 0.00134 | 0.00134 | 0.00134 | 0.00131 | 0.00131 | 0.00131 | 0.00131 | 0.00131 | 0.00131 | 0.00131 | 0.00131 | 0.00131 | 0.00131 | 0.00131 | 0.00131 | 0.00131 | 0.00131 | 0.00131 | 0.00131 | 0.00131 | 0.00131 | 0.00131 | 0.00131 | 0.00131 | 0.001315 | DS-3 (General Delivery Service) | DS-3 | Rider TS - Interval (uncol rate) | Billing Cycle | 6 | 0 | 0.00134 | 0.00134 | 0.00134 | 0.00134 | 0.00134 | 0.00131 | 0.00131 | 0.00131 | 0.00131 | 0.00131 | 0.00131 | 0.00131 | 0.00131 | 0.00131 | 0.00131 | 0.00131 | 0.00131 | 0.00131 | 0.00131 | 0.00131 | 0.00131 | 0.00131 | 0.00131 | 0.00131
DS-4 (Large General Service)_Rider TS - Interval (uncol rate) | DS-4 (Large General Service) | Rider TS - Interval (uncol rate) |  |  | Billing Cycle | 0 | 6 | Regulatory | - |  | 0 | 0.00013 | 0.00013 | 0.00013 | 0.00013 | 0.00013 | 0.00012 | 0.00012 | 0.00012 | 0.00012 | 0.00012 | 0.00012 | 0.00012 | 0.00012 | 0.00012 | 0.00012 | 0.00012 | 0.00012 | 0.00012 | 0.00012 | 0.00012 | 0.00012 | 0.00012 | 0.00012 | 0.00012 | 0.00012 | 0.00012 | 0.00012167 | DS-4 (Large General Service) | DS-4 | Rider TS - Interval (uncol rate) | Billing Cycle | 6 | 0 | 0.00013 | 0.00013 | 0.00013 | 0.00013 | 0.00013 | 0.00012 | 0.00012 | 0.00012 | 0.00012 | 0.00012 | 0.00012 | 0.00012 | 0.00012 | 0.00012 | 0.00012 | 0.00012 | 0.00012 | 0.00012 | 0.00012 | 0.00012 | 0.00012 | 0.00012 | 0.00012 | 0.00012
DS-6 (DS-3) Temp. Sensitive DS_Rider TS - Interval (uncol rate) | DS-6 (DS-3) Temp. Sensitive DS | Rider TS - Interval (uncol rate) |  |  | Billing Cycle | 0 | 6 | Regulatory | - |  | 0 | 0.00134 | 0.00134 | 0.00134 | 0.00134 | 0.00134 | 0.00131 | 0.00131 | 0.00131 | 0.00131 | 0.00131 | 0.00131 | 0.00131 | 0.00131 | 0.00131 | 0.00131 | 0.00131 | 0.00131 | 0.00131 | 0.00131 | 0.00131 | 0.00131 | 0.00131 | 0.00131 | 0.00131 | 0.00131 | 0.00131 | 0.001315 | DS-6 (DS-3) Temp. Sensitive DS | DS-6.3 | Rider TS - Interval (uncol rate) | Billing Cycle | 6 | 0 | 0.00134 | 0.00134 | 0.00134 | 0.00134 | 0.00134 | 0.00131 | 0.00131 | 0.00131 | 0.00131 | 0.00131 | 0.00131 | 0.00131 | 0.00131 | 0.00131 | 0.00131 | 0.00131 | 0.00131 | 0.00131 | 0.00131 | 0.00131 | 0.00131 | 0.00131 | 0.00131 | 0.00131
DS-6 (DS-4) Temp. Sensitive DS_Rider TS - Interval (uncol rate) | DS-6 (DS-4) Temp. Sensitive DS | Rider TS - Interval (uncol rate) |  |  | Billing Cycle | 0 | 6 | Regulatory | - |  | 1e-05 | 0.00013 | 0.00013 | 0.00013 | 0.00013 | 0.00013 | 0.00012 | 0.00012 | 0.00012 | 0.00012 | 0.00012 | 0.00012 | 0.00012 | 0.00012 | 0.00012 | 0.00012 | 0.00012 | 0.00012 | 0.00012 | 0.00012 | 0.00012 | 0.00012 | 0.00012 | 0.00012 | 0.00012 | 0.00012 | 0.00012 | 0.00012167 | DS-6 (DS-4) Temp. Sensitive DS | DS-6.4 | Rider TS - Interval (uncol rate) | Billing Cycle | 6 | 0 | 0.00013 | 0.00013 | 0.00013 | 0.00013 | 0.00013 | 0.00012 | 0.00012 | 0.00012 | 0.00012 | 0.00012 | 0.00012 | 0.00012 | 0.00012 | 0.00012 | 0.00012 | 0.00012 | 0.00012 | 0.00012 | 0.00012 | 0.00012 | 0.00012 | 0.00012 | 0.00012 | 0.00012
BGS-1 (Residential)_Rider TS - Non-Interval (overall rate) | BGS-1 (Residential) | Rider TS - Non-Interval (overall rate) | Transmission Rider TS |  | Billing Cycle | 0 | 6 | Regulatory | - |  | 0.02 | 0.02 | 0.02 | 0.02 | 0.02 | 0.02 | 0.02 | 0.02 | 0.02 | 0.02 | 0.02 | 0.02 | 0.02 | 0.02 | 0.02 | 0.02 | 0.02 | 0.02 | 0.02 | 0.02 | 0.02 | 0.02 | 0.02 | 0.02 | 0.02 | 0.02 | 0.02 | 0.02 | BGS-1 (Residential) | BGS-1 | Rider TS - Non-Interval (overall rate) | Billing Cycle | 6 | 0 | 0.02 | 0.02 | 0.02 | 0.02 | 0.02 | 0.02 | 0.02 | 0.02 | 0.02 | 0.02 | 0.02 | 0.02 | 0.02 | 0.02 | 0.02 | 0.02 | 0.02 | 0.02 | 0.02 | 0.02 | 0.02 | 0.02 | 0.02 | 0.02
BGS-2 (Non-Residential)_Rider TS - Non-Interval (overall rate) | BGS-2 (Non-Residential) | Rider TS - Non-Interval (overall rate) |  |  | Billing Cycle | 0 | 6 | Regulatory | - |  | 0.02 | 0.02272 | 0.02272 | 0.02272 | 0.02272 | 0.02272 | 0.02 | 0.02 | 0.02 | 0.02 | 0.02 | 0.02 | 0.02 | 0.02 | 0.02 | 0.02 | 0.02 | 0.02 | 0.02 | 0.02 | 0.02 | 0.02 | 0.02 | 0.02 | 0.02 | 0.02 | 0.02 | 0.020453 | BGS-2 (Non-Residential) | BGS-2 | Rider TS - Non-Interval (overall rate) | Billing Cycle | 6 | 0 | 0.02272 | 0.02272 | 0.02272 | 0.02272 | 0.02272 | 0.02 | 0.02 | 0.02 | 0.02 | 0.02 | 0.02 | 0.02 | 0.02 | 0.02 | 0.02 | 0.02 | 0.02 | 0.02 | 0.02 | 0.02 | 0.02 | 0.02 | 0.02 | 0.02
DS-5 (Lighting Service)_Rider TS - Non-Interval (overall rate) | DS-5 (Lighting Service) | Rider TS - Non-Interval (overall rate) |  |  | Billing Cycle | 0 | 6 | Regulatory | - |  | 0.01 | 0.01356 | 0.01356 | 0.01356 | 0.01356 | 0.01356 | 0.01 | 0.01 | 0.01 | 0.01 | 0.01 | 0.01 | 0.01 | 0.01 | 0.01 | 0.01 | 0.01 | 0.01 | 0.01 | 0.01 | 0.01 | 0.01 | 0.01 | 0.01 | 0.01 | 0.01 | 0.01 | 0.010593 | DS-5 (Lighting Service) | DS-5 | Rider TS - Non-Interval (overall rate) | Billing Cycle | 6 | 0 | 0.01356 | 0.01356 | 0.01356 | 0.01356 | 0.01356 | 0.01 | 0.01 | 0.01 | 0.01 | 0.01 | 0.01 | 0.01 | 0.01 | 0.01 | 0.01 | 0.01 | 0.01 | 0.01 | 0.01 | 0.01 | 0.01 | 0.01 | 0.01 | 0.01
BGS-1 (Residential)_Rider TS - Non-Interval (uncol rate) | BGS-1 (Residential) | Rider TS - Non-Interval (uncol rate) | Transmission Rider TS |  | Billing Cycle | 0 | 6 | Regulatory | - |  | 0 | 0.00077 | 0.00077 | 0.00077 | 0.00077 | 0.00077 | 0 | 0 | 0 | 0 | 0 | 0 | 0 | 0 | 0 | 0 | 0 | 0 | 0 | 0 | 0 | 0 | 0 | 0 | 0 | 0 | 0 | 0.00012833 | BGS-1 (Residential) | BGS-1 | Rider TS - Non-Interval (uncol rate) | Billing Cycle | 6 | 0 | 0.00077 | 0.00077 | 0.00077 | 0.00077 | 0.00077 | 0 | 0 | 0 | 0 | 0 | 0 | 0 | 0 | 0 | 0 | 0 | 0 | 0 | 0 | 0 | 0 | 0 | 0 | 0
BGS-2 (Non-Residential)_Rider TS - Non-Interval (uncol rate) | BGS-2 (Non-Residential) | Rider TS - Non-Interval (uncol rate) |  |  | Billing Cycle | 0 | 6 | Regulatory | - |  | -1e-05 | 9e-05 | 9e-05 | 9e-05 | 9e-05 | 9e-05 | 8e-05 | 8e-05 | 8e-05 | 8e-05 | 8e-05 | 8e-05 | 8e-05 | 8e-05 | 8e-05 | 8e-05 | 8e-05 | 8e-05 | 8e-05 | 8e-05 | 8e-05 | 8e-05 | 8e-05 | 8e-05 | 8e-05 | 8e-05 | 8e-05 | 8.1667e-05 | BGS-2 (Non-Residential) | BGS-2 | Rider TS - Non-Interval (uncol rate) | Billing Cycle | 6 | 0 | 9e-05 | 9e-05 | 9e-05 | 9e-05 | 9e-05 | 8e-05 | 8e-05 | 8e-05 | 8e-05 | 8e-05 | 8e-05 | 8e-05 | 8e-05 | 8e-05 | 8e-05 | 8e-05 | 8e-05 | 8e-05 | 8e-05 | 8e-05 | 8e-05 | 8e-05 | 8e-05 | 8e-05
DS-5 (Lighting Service)_Rider TS - Non-Interval (uncol rate) | DS-5 (Lighting Service) | Rider TS - Non-Interval (uncol rate) |  |  | Billing Cycle | 0 | 6 | Regulatory | - |  | 0 | 6e-05 | 6e-05 | 6e-05 | 6e-05 | 6e-05 | 0 | 0 | 0 | 0 | 0 | 0 | 0 | 0 | 0 | 0 | 0 | 0 | 0 | 0 | 0 | 0 | 0 | 0 | 0 | 0 | 0 | 1e-05 | DS-5 (Lighting Service) | DS-5 | Rider TS - Non-Interval (uncol rate) | Billing Cycle | 6 | 0 | 6e-05 | 6e-05 | 6e-05 | 6e-05 | 6e-05 | 0 | 0 | 0 | 0 | 0 | 0 | 0 | 0 | 0 | 0 | 0 | 0 | 0 | 0 | 0 | 0 | 0 | 0 | 0
DS-1 (Residential)_Rider UCB/POR - Program Charge | DS-1 (Residential) | Rider UCB/POR - Program Charge | Customer Charge |  | Billing Cycle | 0 | 6 | Regulatory | - |  | -0.72 | 0 | 0 | 0 | 0.64 | 0.64 | 0.64 | 0.64 | 0.64 | 0.64 | 0.64 | 0.64 | 0.64 | 0.64 | 0.64 | 0.64 | 0.64 | 0.64 | 0.64 | 0.64 | 0.64 | 0.64 | 0.64 | 0.64 | 0.64 | 0.64 | 0.64 | 0.58667 | DS-1 (Residential) | DS-1 | Rider UCB/POR - Program Charge | Billing Cycle | 6 | -1 | 0 | 0 | 0 | 0.64 | 0.64 | 0.64 | 0.64 | 0.64 | 0.64 | 0.64 | 0.64 | 0.64 | 0.64 | 0.64 | 0.64 | 0.64 | 0.64 | 0.64 | 0.64 | 0.64 | 0.64 | 0.64 | 0.64 | 0.64
DS-2 (Small General Service)_Rider UCB/POR - Program Charge | DS-2 (Small General Service) | Rider UCB/POR - Program Charge |  |  | Billing Cycle | 0 | 6 | Regulatory | - |  | -0.72 | 0 | 0 | 0 | 0.64 | 0.64 | 0.64 | 0.64 | 0.64 | 0.64 | 0.64 | 0.64 | 0.64 | 0.64 | 0.64 | 0.64 | 0.64 | 0.64 | 0.64 | 0.64 | 0.64 | 0.64 | 0.64 | 0.64 | 0.64 | 0.64 | 0.64 | 0.58667 | DS-2 (Small General Service) | DS-2 | Rider UCB/POR - Program Charge | Billing Cycle | 6 | -1 | 0 | 0 | 0 | 0.64 | 0.64 | 0.64 | 0.64 | 0.64 | 0.64 | 0.64 | 0.64 | 0.64 | 0.64 | 0.64 | 0.64 | 0.64 | 0.64 | 0.64 | 0.64 | 0.64 | 0.64 | 0.64 | 0.64 | 0.64
DS-3 (General Delivery Service)_Rider UCB/POR - Program Charge | DS-3 (General Delivery Service) | Rider UCB/POR - Program Charge |  |  | Billing Cycle | 0 | 6 | Regulatory | - |  | -0.72 | 0 | 0 | 0 | 0.64 | 0.64 | 0.64 | 0.64 | 0.64 | 0.64 | 0.64 | 0.64 | 0.64 | 0.64 | 0.64 | 0.64 | 0.64 | 0.64 | 0.64 | 0.64 | 0.64 | 0.64 | 0.64 | 0.64 | 0.64 | 0.64 | 0.64 | 0.58667 | DS-3 (General Delivery Service) | DS-3 | Rider UCB/POR - Program Charge | Billing Cycle | 6 | -1 | 0 | 0 | 0 | 0.64 | 0.64 | 0.64 | 0.64 | 0.64 | 0.64 | 0.64 | 0.64 | 0.64 | 0.64 | 0.64 | 0.64 | 0.64 | 0.64 | 0.64 | 0.64 | 0.64 | 0.64 | 0.64 | 0.64 | 0.64
DS-5 (Lighting Service)_Rider UCB/POR - Program Charge | DS-5 (Lighting Service) | Rider UCB/POR - Program Charge |  |  | Billing Cycle | 0 | 6 | Regulatory | - |  | -0.72 | 0 | 0 | 0 | 0.64 | 0.64 | 0.64 | 0.64 | 0.64 | 0.64 | 0.64 | 0.64 | 0.64 | 0.64 | 0.64 | 0.64 | 0.64 | 0.64 | 0.64 | 0.64 | 0.64 | 0.64 | 0.64 | 0.64 | 0.64 | 0.64 | 0.64 | 0.58667 | DS-5 (Lighting Service) | DS-5 | Rider UCB/POR - Program Charge | Billing Cycle | 6 | -1 | 0 | 0 | 0 | 0.64 | 0.64 | 0.64 | 0.64 | 0.64 | 0.64 | 0.64 | 0.64 | 0.64 | 0.64 | 0.64 | 0.64 | 0.64 | 0.64 | 0.64 | 0.64 | 0.64 | 0.64 | 0.64 | 0.64 | 0.64
DS-6 (DS-3) Temp. Sensitive DS_Rider UCB/POR - Program Charge | DS-6 (DS-3) Temp. Sensitive DS | Rider UCB/POR - Program Charge |  |  | Billing Cycle | 0 | 6 | Regulatory | - |  | -0.72 | 0 | 0 | 0 | 0.64 | 0.64 | 0.64 | 0.64 | 0.64 | 0.64 | 0.64 | 0.64 | 0.64 | 0.64 | 0.64 | 0.64 | 0.64 | 0.64 | 0.64 | 0.64 | 0.64 | 0.64 | 0.64 | 0.64 | 0.64 | 0.64 | 0.64 | 0.58667 | DS-6 (DS-3) Temp. Sensitive DS | DS-6.3 | Rider UCB/POR - Program Charge | Billing Cycle | 6 | -1 | 0 | 0 | 0 | 0.64 | 0.64 | 0.64 | 0.64 | 0.64 | 0.64 | 0.64 | 0.64 | 0.64 | 0.64 | 0.64 | 0.64 | 0.64 | 0.64 | 0.64 | 0.64 | 0.64 | 0.64 | 0.64 | 0.64 | 0.64
GDS-1 (Residential)_Rider VBA - (Volume Balancing Adjustment) | GDS-1 (Residential) | Rider VBA - (Volume Balancing Adjustment) | Rider VBA |  | Billing Cycle | 0 | 6 | Regulatory | - |  | -0.0044 | 0 | 0 | 0 | 0.1635 | 0.1635 | 0.1635 | 0.1635 | 0.1635 | 0.1635 | 0.1635 | 0.1635 | 0.1635 | 0.1635 | 0.1635 | 0.1635 | 0.1635 | 0.1635 | 0.1635 | 0.1635 | 0.1635 | 0.1635 | 0.1635 | 0.1635 | 0.1635 | 0.1635 | 0.1635 | 0.14988 | GDS-1 (Residential) | GDS-1 | Rider VBA - (Volume Balancing Adjustment) | Billing Cycle | 6 | 0 | 0 | 0 | 0 | 0.1635 | 0.1635 | 0.1635 | 0.1635 | 0.1635 | 0.1635 | 0.1635 | 0.1635 | 0.1635 | 0.1635 | 0.1635 | 0.1635 | 0.1635 | 0.1635 | 0.1635 | 0.1635 | 0.1635 | 0.1635 | 0.1635 | 0.1635 | 0.1635
GDS-2 (Small General Delivery)_Rider VBA - (Volume Balancing Adjustment) | GDS-2 (Small General Delivery) | Rider VBA - (Volume Balancing Adjustment) |  |  | Billing Cycle | 0 | 6 | Regulatory | - |  | 0.0009 | 0 | 0 | 0 | 0.1316 | 0.1316 | 0.1316 | 0.1316 | 0.1316 | 0.1316 | 0.1316 | 0.1316 | 0.1316 | 0.1316 | 0.1316 | 0.1316 | 0.1316 | 0.1316 | 0.1316 | 0.1316 | 0.1316 | 0.1316 | 0.1316 | 0.1316 | 0.1316 | 0.1316 | 0.1316 | 0.12063 | GDS-2 (Small General Delivery) | GDS-2 | Rider VBA - (Volume Balancing Adjustment) | Billing Cycle | 6 | 0 | 0 | 0 | 0 | 0.1316 | 0.1316 | 0.1316 | 0.1316 | 0.1316 | 0.1316 | 0.1316 | 0.1316 | 0.1316 | 0.1316 | 0.1316 | 0.1316 | 0.1316 | 0.1316 | 0.1316 | 0.1316 | 0.1316 | 0.1316 | 0.1316 | 0.1316 | 0.1316
GDS-1 (Residential)_Rider VITA (Variable Income Tax Adjustment) | GDS-1 (Residential) | Rider VITA (Variable Income Tax Adjustment) | Do not add, not currently applicable. |  | Billing Cycle | 0 | 6 | Regulatory | - |  | 0 | 0 | 0 | 0 | 0 | 0 | 0 | 0 | 0 | 0 | 0 | 0 | 0 | 0 | 0 | 0 | 0 | 0 | 0 | 0 | 0 | 0 | 0 | 0 | 0 | 0 | 0 | 0 | GDS-1 (Residential) | GDS-1 | Rider VITA (Variable Income Tax Adjustment) | Billing Cycle | 6 | 0 | 0 | 0 | 0 | 0 | 0 | 0 | 0 | 0 | 0 | 0 | 0 | 0 | 0 | 0 | 0 | 0 | 0 | 0 | 0 | 0 | 0 | 0 | 0 | 0
GDS-2 (Small General Delivery)_Rider VITA (Variable Income Tax Adjustment) | GDS-2 (Small General Delivery) | Rider VITA (Variable Income Tax Adjustment) |  |  | Billing Cycle | 0 | 6 | Regulatory | - |  | 0 | 0 | 0 | 0 | 0 | 0 | 0 | 0 | 0 | 0 | 0 | 0 | 0 | 0 | 0 | 0 | 0 | 0 | 0 | 0 | 0 | 0 | 0 | 0 | 0 | 0 | 0 | 0 | GDS-2 (Small General Delivery) | GDS-2 | Rider VITA (Variable Income Tax Adjustment) | Billing Cycle | 6 | 0 | 0 | 0 | 0 | 0 | 0 | 0 | 0 | 0 | 0 | 0 | 0 | 0 | 0 | 0 | 0 | 0 | 0 | 0 | 0 | 0 | 0 | 0 | 0 | 0
GDS-3 (Intermediate General Delivery)_Rider VITA (Variable Income Tax Adjustment) | GDS-3 (Intermediate General Delivery) | Rider VITA (Variable Income Tax Adjustment) |  |  | Billing Cycle | 0 | 6 | Regulatory | - |  | 0 | 0 | 0 | 0 | 0 | 0 | 0 | 0 | 0 | 0 | 0 | 0 | 0 | 0 | 0 | 0 | 0 | 0 | 0 | 0 | 0 | 0 | 0 | 0 | 0 | 0 | 0 | 0 | GDS-3 (Intermediate General Delivery) | GDS-3 | Rider VITA (Variable Income Tax Adjustment) | Billing Cycle | 6 | 0 | 0 | 0 | 0 | 0 | 0 | 0 | 0 | 0 | 0 | 0 | 0 | 0 | 0 | 0 | 0 | 0 | 0 | 0 | 0 | 0 | 0 | 0 | 0 | 0
GDS-4 (Large General Delivery)_Rider VITA (Variable Income Tax Adjustment) | GDS-4 (Large General Delivery) | Rider VITA (Variable Income Tax Adjustment) |  |  | Billing Cycle | 0 | 6 | Regulatory | - |  | 0 | 0 | 0 | 0 | 0 | 0 | 0 | 0 | 0 | 0 | 0 | 0 | 0 | 0 | 0 | 0 | 0 | 0 | 0 | 0 | 0 | 0 | 0 | 0 | 0 | 0 | 0 | 0 | GDS-4 (Large General Delivery) | GDS-4 | Rider VITA (Variable Income Tax Adjustment) | Billing Cycle | 6 | 0 | 0 | 0 | 0 | 0 | 0 | 0 | 0 | 0 | 0 | 0 | 0 | 0 | 0 | 0 | 0 | 0 | 0 | 0 | 0 | 0 | 0 | 0 | 0 | 0
GDS-5 (Seasonal)_Rider VITA (Variable Income Tax Adjustment) | GDS-5 (Seasonal) | Rider VITA (Variable Income Tax Adjustment) |  |  | Billing Cycle | 0 | 6 | Regulatory | - |  | 0 | 0 | 0 | 0 | 0 | 0 | 0 | 0 | 0 | 0 | 0 | 0 | 0 | 0 | 0 | 0 | 0 | 0 | 0 | 0 | 0 | 0 | 0 | 0 | 0 | 0 | 0 | 0 | GDS-5 (Seasonal) | GDS-5 | Rider VITA (Variable Income Tax Adjustment) | Billing Cycle | 6 | 0 | 0 | 0 | 0 | 0 | 0 | 0 | 0 | 0 | 0 | 0 | 0 | 0 | 0 | 0 | 0 | 0 | 0 | 0 | 0 | 0 | 0 | 0 | 0 | 0
RTP-1 (Residential)_RTP Supplier Charge Non-Summer - +800 | RTP-1 (Residential) | RTP Supplier Charge Non-Summer - +800 |  |  | Prorated | 0 | 6 | Regulatory | - |  | 0 | 0 | 0 | 0 | 0 | 0 | 0 | 0 | 0 | 0 | 0 | 0 | 0 | 0 | 0 | 0 | 0 | 0 | 0 | 0 | 0 | 0 | 0 | 0 | 0 | 0 | 0 | 0 | RTP-1 (Residential) | RTP-1 | RTP Supplier Charge Non-Summer - +800 | Prorated | 6 | 0 | 0 | 0 | 0 | 0 | 0 | 0 | 0 | 0 | 0 | 0 | 0 | 0 | 0 | 0 | 0 | 0 | 0 | 0 | 0 | 0 | 0 | 0 | 0 | 0
RTP-2 (Non-Residential)_RTP Supplier Charge Non-Summer - All kWh | RTP-2 (Non-Residential) | RTP Supplier Charge Non-Summer - All kWh |  |  | Prorated | 0 | 6 | Regulatory | - |  | 0 | 0 | 0 | 0 | 0 | 0 | 0 | 0 | 0 | 0 | 0 | 0 | 0 | 0 | 0 | 0 | 0 | 0 | 0 | 0 | 0 | 0 | 0 | 0 | 0 | 0 | 0 | 0 | RTP-2 (Non-Residential) | RTP-2 | RTP Supplier Charge Non-Summer - All kWh | Prorated | 6 | 0 | 0 | 0 | 0 | 0 | 0 | 0 | 0 | 0 | 0 | 0 | 0 | 0 | 0 | 0 | 0 | 0 | 0 | 0 | 0 | 0 | 0 | 0 | 0 | 0
RTP-1 (Residential)_RTP Supplier Charge Non-Summer 0-800 kWh | RTP-1 (Residential) | RTP Supplier Charge Non-Summer 0-800 kWh |  |  | Prorated | 0 | 6 | Regulatory | - |  | 0.00117 | 0.00117 | 0.00117 | 0.00117 | 0.00117 | 0.00117 | 0.00223 | 0.00223 | 0.00223 | 0.00223 | 0.00223 | 0.00223 | 0.00223 | 0.00223 | 0.00223 | 0.00223 | 0.00223 | 0.00223 | 0.00223 | 0.00223 | 0.00223 | 0.00223 | 0.00223 | 0.00223 | 0.00223 | 0.00223 | 0.00223 | 0.0020533 | RTP-1 (Residential) | RTP-1 | RTP Supplier Charge Non-Summer 0-800 kWh | Prorated | 6 | 0 | 0.00117 | 0.00117 | 0.00117 | 0.00117 | 0.00117 | 0.00223 | 0.00223 | 0.00223 | 0.00223 | 0.00223 | 0.00223 | 0.00223 | 0.00223 | 0.00223 | 0.00223 | 0.00223 | 0.00223 | 0.00223 | 0.00223 | 0.00223 | 0.00223 | 0.00223 | 0.00223 | 0.00223
RTP-1 (Residential)_RTP Supplier Charge Summer - All kWh | RTP-1 (Residential) | RTP Supplier Charge Summer - All kWh |  |  | Prorated | 0 | 6 | Regulatory | - |  | 0 | 0 | 0 | 0 | 0 | 0 | 0 | 0 | 0 | 0 | 0 | 0 | 0 | 0 | 0 | 0 | 0 | 0 | 0 | 0 | 0 | 0 | 0 | 0 | 0 | 0 | 0 | 0 | RTP-1 (Residential) | RTP-1 | RTP Supplier Charge Summer - All kWh | Prorated | 6 | 0 | 0 | 0 | 0 | 0 | 0 | 0 | 0 | 0 | 0 | 0 | 0 | 0 | 0 | 0 | 0 | 0 | 0 | 0 | 0 | 0 | 0 | 0 | 0 | 0
RTP-2 (Non-Residential)_RTP Supplier Charge Summer - All kWh | RTP-2 (Non-Residential) | RTP Supplier Charge Summer - All kWh |  |  | Prorated | 0 | 6 | Regulatory | - |  | 0 | 0 | 0 | 0 | 0 | 0 | 0 | 0 | 0 | 0 | 0 | 0 | 0 | 0 | 0 | 0 | 0 | 0 | 0 | 0 | 0 | 0 | 0 | 0 | 0 | 0 | 0 | 0 | RTP-2 (Non-Residential) | RTP-2 | RTP Supplier Charge Summer - All kWh | Prorated | 6 | 0 | 0 | 0 | 0 | 0 | 0 | 0 | 0 | 0 | 0 | 0 | 0 | 0 | 0 | 0 | 0 | 0 | 0 | 0 | 0 | 0 | 0 | 0 | 0 | 0
DS-3 (General Delivery Service)_Supply Balancing Adjustment | DS-3 (General Delivery Service) | Supply Balancing Adjustment |  |  | Prorated | 0 | 6 | Regulatory | - |  | 0.00202 | -0.00206 | -0.00262 | -0.00072 | -0.00116 | 1e-05 | -0.00081 | -0.00151 | -0.00106 | -0.00041 | -0.0002 | -0.0002 | -0.0002 | -0.0002 | -0.0002 | -0.0002 | -0.0002 | -0.0002 | -0.0002 | -0.0002 | -0.0002 | -0.0002 | -0.0002 | -0.0002 | -0.0002 | -0.0002 | -0.0002 | -0.00047833 | DS-3 (General Delivery Service) | DS-3 | Supply Balancing Adjustment | Prorated | 6 | 0 | -0.00206 | -0.00262 | -0.00072 | -0.00116 | 1e-05 | -0.00081 | -0.00151 | -0.00106 | -0.00041 | -0.0002 | -0.0002 | -0.0002 | -0.0002 | -0.0002 | -0.0002 | -0.0002 | -0.0002 | -0.0002 | -0.0002 | -0.0002 | -0.0002 | -0.0002 | -0.0002 | -0.0002
DS-4 (Large General Service)_Supply Balancing Adjustment | DS-4 (Large General Service) | Supply Balancing Adjustment |  |  | Prorated | 0 | 6 | Regulatory | - |  | 0.00202 | -0.00206 | -0.00262 | -0.00072 | -0.00116 | 1e-05 | -0.00081 | -0.00151 | -0.00106 | -0.00041 | -0.0002 | -0.0002 | -0.0002 | -0.0002 | -0.0002 | -0.0002 | -0.0002 | -0.0002 | -0.0002 | -0.0002 | -0.0002 | -0.0002 | -0.0002 | -0.0002 | -0.0002 | -0.0002 | -0.0002 | -0.00047833 | DS-4 (Large General Service) | DS-4 | Supply Balancing Adjustment | Prorated | 6 | 0 | -0.00206 | -0.00262 | -0.00072 | -0.00116 | 1e-05 | -0.00081 | -0.00151 | -0.00106 | -0.00041 | -0.0002 | -0.0002 | -0.0002 | -0.0002 | -0.0002 | -0.0002 | -0.0002 | -0.0002 | -0.0002 | -0.0002 | -0.0002 | -0.0002 | -0.0002 | -0.0002 | -0.0002
DS-6 (DS-3) Temp. Sensitive DS_Supply Balancing Adjustment | DS-6 (DS-3) Temp. Sensitive DS | Supply Balancing Adjustment |  |  | Prorated | 0 | 6 | Regulatory | - |  | 0.00202 | -0.00206 | -0.00262 | -0.00072 | -0.00116 | 1e-05 | -0.00081 | -0.00151 | -0.00106 | -0.00041 | -0.0002 | -0.0002 | -0.0002 | -0.0002 | -0.0002 | -0.0002 | -0.0002 | -0.0002 | -0.0002 | -0.0002 | -0.0002 | -0.0002 | -0.0002 | -0.0002 | -0.0002 | -0.0002 | -0.0002 | -0.00047833 | DS-6 (DS-3) Temp. Sensitive DS | DS-6.3 | Supply Balancing Adjustment | Prorated | 6 | 0 | -0.00206 | -0.00262 | -0.00072 | -0.00116 | 1e-05 | -0.00081 | -0.00151 | -0.00106 | -0.00041 | -0.0002 | -0.0002 | -0.0002 | -0.0002 | -0.0002 | -0.0002 | -0.0002 | -0.0002 | -0.0002 | -0.0002 | -0.0002 | -0.0002 | -0.0002 | -0.0002 | -0.0002
DS-6 (DS-4) Temp. Sensitive DS_Supply Balancing Adjustment | DS-6 (DS-4) Temp. Sensitive DS | Supply Balancing Adjustment |  |  | Prorated | 0 | 6 | Regulatory | - |  | 0.00202 | -0.00206 | -0.00262 | -0.00072 | -0.00116 | 1e-05 | -0.00081 | -0.00151 | -0.00106 | -0.00041 | -0.0002 | -0.0002 | -0.0002 | -0.0002 | -0.0002 | -0.0002 | -0.0002 | -0.0002 | -0.0002 | -0.0002 | -0.0002 | -0.0002 | -0.0002 | -0.0002 | -0.0002 | -0.0002 | -0.0002 | -0.00047833 | DS-6 (DS-4) Temp. Sensitive DS | DS-6.4 | Supply Balancing Adjustment | Prorated | 6 | 0 | -0.00206 | -0.00262 | -0.00072 | -0.00116 | 1e-05 | -0.00081 | -0.00151 | -0.00106 | -0.00041 | -0.0002 | -0.0002 | -0.0002 | -0.0002 | -0.0002 | -0.0002 | -0.0002 | -0.0002 | -0.0002 | -0.0002 | -0.0002 | -0.0002 | -0.0002 | -0.0002 | -0.0002
DS-3 (General Delivery Service)_Transformation Charge (per KW) | DS-3 (General Delivery Service) | Transformation Charge (per KW) |  |  | Billing Cycle | 0 | 6 | Regulatory | - | [27 empty] | 1 | 1 | DS-3 (General Delivery Service) | DS-3 | Transformation Charge (per KW) | Billing Cycle | 6 | 1 | 1 | 1 | 1 | 1 | 1 | 1 | 1 | 1 | 1 | 1 | 1 | 1 | 1 | 1 | 1 | 1 | 1 | 1 | 1 | 1 | 1 | 1 | 1 | 1 | bar: 2023-12-01 to 2026-01-01
DS-4 (Large General Service)_Transformation Charge (per KW) | DS-4 (Large General Service) | Transformation Charge (per KW) |  |  | Billing Cycle | 0 | 6 | Regulatory | - | [27 empty] | 1 | 1 | DS-4 (Large General Service) | DS-4 | Transformation Charge (per KW) | Billing Cycle | 6 | 1 | 1 | 1 | 1 | 1 | 1 | 1 | 1 | 1 | 1 | 1 | 1 | 1 | 1 | 1 | 1 | 1 | 1 | 1 | 1 | 1 | 1 | 1 | 1 | 1 | bar: 2023-12-01 to 2026-01-01
DS-6 (DS-3) Temp. Sensitive DS_Transformation Charge (per KW) | DS-6 (DS-3) Temp. Sensitive DS | Transformation Charge (per KW) |  |  | Billing Cycle | 0 | 6 | Regulatory | - | [27 empty] | 1 | 1 | DS-6 (DS-3) Temp. Sensitive DS | DS-6.3 | Transformation Charge (per KW) | Billing Cycle | 6 | 1 | 1 | 1 | 1 | 1 | 1 | 1 | 1 | 1 | 1 | 1 | 1 | 1 | 1 | 1 | 1 | 1 | 1 | 1 | 1 | 1 | 1 | 1 | 1 | 1 | bar: 2023-12-01 to 2026-01-01
DS-6 (DS-4) Temp. Sensitive DS_Transformation Charge (per KW) | DS-6 (DS-4) Temp. Sensitive DS | Transformation Charge (per KW) |  |  | Billing Cycle | 0 | 6 | Regulatory | - | [27 empty] | 1 | 1 | DS-6 (DS-4) Temp. Sensitive DS | DS-6.4 | Transformation Charge (per KW) | Billing Cycle | 6 | 1 | 1 | 1 | 1 | 1 | 1 | 1 | 1 | 1 | 1 | 1 | 1 | 1 | 1 | 1 | 1 | 1 | 1 | 1 | 1 | 1 | 1 | 1 | 1 | 1 | bar: 2023-12-01 to 2026-01-01
DS-4 (Large General Service)_Transformation Charge (per KW) 100 kv - Rate Zone I | DS-4 (Large General Service) | Transformation Charge (per KW) 100 kv - Rate Zone I |  |  | Billing Cycle | 0 | 6 | Regulatory | - |  | 0 | 0 | 0 | 0 | 0 | 0 | 0 | 0 | 0 | 0 | 0 | 0 | 0 | 0 | 0 | 0 | 0 | 0 | 0 | 0 | 0 | 0 | 0 | 0 | 0 | 0 | 0 | 0 | DS-4 (Large General Service) | DS-4 | Transformation Charge (per KW) 100 kv - Rate Zone I | Billing Cycle | 6 | 0 | 0 | 0 | 0 | 0 | 0 | 0 | 0 | 0 | 0 | 0 | 0 | 0 | 0 | 0 | 0 | 0 | 0 | 0 | 0 | 0 | 0 | 0 | 0 | 0
DS-4 (Large General Service)_Transformation Charge (per KW) 100 kv - Rate Zone II | DS-4 (Large General Service) | Transformation Charge (per KW) 100 kv - Rate Zone II |  |  | Billing Cycle | 0 | 6 | Regulatory | - |  | 0 | 0 | 0 | 0 | 0 | 0 | 0 | 0 | 0 | 0 | 0 | 0 | 0 | 0 | 0 | 0 | 0 | 0 | 0 | 0 | 0 | 0 | 0 | 0 | 0 | 0 | 0 | 0 | DS-4 (Large General Service) | DS-4 | Transformation Charge (per KW) 100 kv - Rate Zone II | Billing Cycle | 6 | 0 | 0 | 0 | 0 | 0 | 0 | 0 | 0 | 0 | 0 | 0 | 0 | 0 | 0 | 0 | 0 | 0 | 0 | 0 | 0 | 0 | 0 | 0 | 0 | 0
DS-4 (Large General Service)_Transformation Charge (per KW) 100 kv - Rate Zone III | DS-4 (Large General Service) | Transformation Charge (per KW) 100 kv - Rate Zone III |  |  | Billing Cycle | 0 | 6 | Regulatory | - |  | 0 | 0 | 0 | 0 | 0 | 0 | 0 | 0 | 0 | 0 | 0 | 0 | 0 | 0 | 0 | 0 | 0 | 0 | 0 | 0 | 0 | 0 | 0 | 0 | 0 | 0 | 0 | 0 | DS-4 (Large General Service) | DS-4 | Transformation Charge (per KW) 100 kv - Rate Zone III | Billing Cycle | 6 | 0 | 0 | 0 | 0 | 0 | 0 | 0 | 0 | 0 | 0 | 0 | 0 | 0 | 0 | 0 | 0 | 0 | 0 | 0 | 0 | 0 | 0 | 0 | 0 | 0
GDS-1 (Residential)_Unsubscribed Bank Capacity Charge (UBCC) | GDS-1 (Residential) | Unsubscribed Bank Capacity Charge (UBCC) | PGA |  | Prorated | 0 | 5 | Gas Supply | May, August if needed |  | 0.0161 | 0.0161 | 0.0161 | 0.0161 | 0.0161 | 0.0206 | 0.0206 | 0.0206 | 0.0206 | 0.0206 | 0.0206 | 0.0206 | 0.0206 | 0.0206 | 0.0206 | 0.0206 | 0.0206 | 0.0206 | 0.0206 | 0.0206 | 0.0206 | 0.0206 | 0.0206 | 0.0206 | 0.0206 | 0.0206 | 0.0206 | 0.020037 | GDS-1 (Residential) | GDS-1 | Unsubscribed Bank Capacity Charge (UBCC) | Prorated | 5 | 0 | 0.0161 | 0.0161 | 0.0161 | 0.0161 | 0.0206 | 0.0206 | 0.0206 | 0.0206 | 0.0206 | 0.0206 | 0.0206 | 0.0206 | 0.0206 | 0.0206 | 0.0206 | 0.0206 | 0.0206 | 0.0206 | 0.0206 | 0.0206 | 0.0206 | 0.0206 | 0.0206 | 0.0206
GDS-2 (Small General Delivery)_Unsubscribed Bank Capacity Charge (UBCC) | GDS-2 (Small General Delivery) | Unsubscribed Bank Capacity Charge (UBCC) |  |  | Prorated | 0 | 5 | Gas Supply | May, August if needed |  | 0.0161 | 0.0161 | 0.0161 | 0.0161 | 0.0161 | 0.0206 | 0.0206 | 0.0206 | 0.0206 | 0.0206 | 0.0206 | 0.0206 | 0.0206 | 0.0206 | 0.0206 | 0.0206 | 0.0206 | 0.0206 | 0.0206 | 0.0206 | 0.0206 | 0.0206 | 0.0206 | 0.0206 | 0.0206 | 0.0206 | 0.0206 | 0.020037 | GDS-2 (Small General Delivery) | GDS-2 | Unsubscribed Bank Capacity Charge (UBCC) | Prorated | 5 | 0 | 0.0161 | 0.0161 | 0.0161 | 0.0161 | 0.0206 | 0.0206 | 0.0206 | 0.0206 | 0.0206 | 0.0206 | 0.0206 | 0.0206 | 0.0206 | 0.0206 | 0.0206 | 0.0206 | 0.0206 | 0.0206 | 0.0206 | 0.0206 | 0.0206 | 0.0206 | 0.0206 | 0.0206
GDS-3 (Intermediate General Delivery)_Unsubscribed Bank Capacity Charge (UBCC) | GDS-3 (Intermediate General Delivery) | Unsubscribed Bank Capacity Charge (UBCC) |  |  | Prorated | 0 | 5 | Gas Supply | May, August if needed |  | 0.0161 | 0.0161 | 0.0161 | 0.0161 | 0.0161 | 0.0206 | 0.0206 | 0.0206 | 0.0206 | 0.0206 | 0.0206 | 0.0206 | 0.0206 | 0.0206 | 0.0206 | 0.0206 | 0.0206 | 0.0206 | 0.0206 | 0.0206 | 0.0206 | 0.0206 | 0.0206 | 0.0206 | 0.0206 | 0.0206 | 0.0206 | 0.020037 | GDS-3 (Intermediate General Delivery) | GDS-3 | Unsubscribed Bank Capacity Charge (UBCC) | Prorated | 5 | 0 | 0.0161 | 0.0161 | 0.0161 | 0.0161 | 0.0206 | 0.0206 | 0.0206 | 0.0206 | 0.0206 | 0.0206 | 0.0206 | 0.0206 | 0.0206 | 0.0206 | 0.0206 | 0.0206 | 0.0206 | 0.0206 | 0.0206 | 0.0206 | 0.0206 | 0.0206 | 0.0206 | 0.0206
GDS-4 (Large General Delivery)_Unsubscribed Bank Capacity Charge (UBCC) | GDS-4 (Large General Delivery) | Unsubscribed Bank Capacity Charge (UBCC) |  |  | Prorated | 0 | 5 | Gas Supply | May, August if needed |  | 0.0161 | 0.0161 | 0.0161 | 0.0161 | 0.0161 | 0.0206 | 0.0206 | 0.0206 | 0.0206 | 0.0206 | 0.0206 | 0.0206 | 0.0206 | 0.0206 | 0.0206 | 0.0206 | 0.0206 | 0.0206 | 0.0206 | 0.0206 | 0.0206 | 0.0206 | 0.0206 | 0.0206 | 0.0206 | 0.0206 | 0.0206 | 0.020037 | GDS-4 (Large General Delivery) | GDS-4 | Unsubscribed Bank Capacity Charge (UBCC) | Prorated | 5 | 0 | 0.0161 | 0.0161 | 0.0161 | 0.0161 | 0.0206 | 0.0206 | 0.0206 | 0.0206 | 0.0206 | 0.0206 | 0.0206 | 0.0206 | 0.0206 | 0.0206 | 0.0206 | 0.0206 | 0.0206 | 0.0206 | 0.0206 | 0.0206 | 0.0206 | 0.0206 | 0.0206 | 0.0206
GDS-5 (Seasonal)_Unsubscribed Bank Capacity Charge (UBCC) | GDS-5 (Seasonal) | Unsubscribed Bank Capacity Charge (UBCC) |  |  | Prorated | 0 | 5 | Gas Supply | May, August if needed |  | 0.0161 | 0.0161 | 0.0161 | 0.0161 | 0.0161 | 0.0206 | 0.0206 | 0.0206 | 0.0206 | 0.0206 | 0.0206 | 0.0206 | 0.0206 | 0.0206 | 0.0206 | 0.0206 | 0.0206 | 0.0206 | 0.0206 | 0.0206 | 0.0206 | 0.0206 | 0.0206 | 0.0206 | 0.0206 | 0.0206 | 0.0206 | 0.020037 | GDS-5 (Seasonal) | GDS-5 | Unsubscribed Bank Capacity Charge (UBCC) | Prorated | 5 | 0 | 0.0161 | 0.0161 | 0.0161 | 0.0161 | 0.0206 | 0.0206 | 0.0206 | 0.0206 | 0.0206 | 0.0206 | 0.0206 | 0.0206 | 0.0206 | 0.0206 | 0.0206 | 0.0206 | 0.0206 | 0.0206 | 0.0206 | 0.0206 | 0.0206 | 0.0206 | 0.0206 | 0.0206
GDS-6 (Inadequate Capacity)_Unsubscribed Bank Capacity Charge (UBCC) | GDS-6 (Inadequate Capacity) | Unsubscribed Bank Capacity Charge (UBCC) |  |  | Prorated | 0 | 5 | Gas Supply | May, August if needed |  | 0.0161 | 0.0161 | 0.0161 | 0.0161 | 0.0161 | 0.0206 | 0.0206 | 0.0206 | 0.0206 | 0.0206 | 0.0206 | 0.0206 | 0.0206 | 0.0206 | 0.0206 | 0.0206 | 0.0206 | 0.0206 | 0.0206 | 0.0206 | 0.0206 | 0.0206 | 0.0206 | 0.0206 | 0.0206 | 0.0206 | 0.0206 | 0.020037 | GDS-6 (Inadequate Capacity) | GDS-6 | Unsubscribed Bank Capacity Charge (UBCC) | Prorated | 5 | 0 | 0.0161 | 0.0161 | 0.0161 | 0.0161 | 0.0206 | 0.0206 | 0.0206 | 0.0206 | 0.0206 | 0.0206 | 0.0206 | 0.0206 | 0.0206 | 0.0206 | 0.0206 | 0.0206 | 0.0206 | 0.0206 | 0.0206 | 0.0206 | 0.0206 | 0.0206 | 0.0206 | 0.0206
GDS-1 (Residential)_Rider TPTFA (Third-Party Transaction Fee Adjustment) | GDS-1 (Residential) | Rider TPTFA (Third-Party Transaction Fee Adjustment) | Customer Charge |  | Billing Cycle | 0 | 6 | Regulatory | - |  | 0 | 0 | 0 | 0 | 0 | 0.16 | 0 | 0 | 0 | 0 | 0 | 0 | 0 | 0 | 0 | 0 | 0 | 0 | 0 | 0 | 0 | 0 | 0 | 0 | 0 | 0 | 0 | 0.0066667 | GDS-1 (Residential) | GDS-1 | Rider TPTFA (Third-Party Transaction Fee Adjustment) | Billing Cycle | 6 | 0 | 0 | 0 | 0 | 0 | 0.16 | 0 | 0 | 0 | 0 | 0 | 0 | 0 | 0 | 0 | 0 | 0 | 0 | 0 | 0 | 0 | 0 | 0 | 0 | 0
GDS-2 (Small General Delivery)_Rider TPTFA (Third-Party Transaction Fee Adjustment) | GDS-2 (Small General Delivery) | Rider TPTFA (Third-Party Transaction Fee Adjustment) |  |  | Billing Cycle | 0 | 6 | Regulatory | - |  | 0 | 0 | 0 | 0 | 0 | 0.21 | 0 | 0 | 0 | 0 | 0 | 0 | 0 | 0 | 0 | 0 | 0 | 0 | 0 | 0 | 0 | 0 | 0 | 0 | 0 | 0 | 0 | 0.00875 | GDS-2 (Small General Delivery) | GDS-2 | Rider TPTFA (Third-Party Transaction Fee Adjustment) | Billing Cycle | 6 | 0 | 0 | 0 | 0 | 0 | 0.21 | 0 | 0 | 0 | 0 | 0 | 0 | 0 | 0 | 0 | 0 | 0 | 0 | 0 | 0 | 0 | 0 | 0 | 0 | 0
GDS-3 (Intermediate General Delivery)_Rider TPTFA (Third-Party Transaction Fee Adjustment) | GDS-3 (Intermediate General Delivery) | Rider TPTFA (Third-Party Transaction Fee Adjustment) |  |  | Billing Cycle | 0 | 6 | Regulatory | - |  | 0 | 0 | 0 | 0 | 0 | 0.21 | 0 | 0 | 0 | 0 | 0 | 0 | 0 | 0 | 0 | 0 | 0 | 0 | 0 | 0 | 0 | 0 | 0 | 0 | 0 | 0 | 0 | 0.00875 | GDS-3 (Intermediate General Delivery) | GDS-3 | Rider TPTFA (Third-Party Transaction Fee Adjustment) | Billing Cycle | 6 | 0 | 0 | 0 | 0 | 0 | 0.21 | 0 | 0 | 0 | 0 | 0 | 0 | 0 | 0 | 0 | 0 | 0 | 0 | 0 | 0 | 0 | 0 | 0 | 0 | 0
GDS-4 (Large General Delivery)_Rider TPTFA (Third-Party Transaction Fee Adjustment) | GDS-4 (Large General Delivery) | Rider TPTFA (Third-Party Transaction Fee Adjustment) |  |  | Billing Cycle | 0 | 6 | Regulatory | - |  | 0 | 0 | 0 | 0 | 0 | 0.21 | 0 | 0 | 0 | 0 | 0 | 0 | 0 | 0 | 0 | 0 | 0 | 0 | 0 | 0 | 0 | 0 | 0 | 0 | 0 | 0 | 0 | 0.00875 | GDS-4 (Large General Delivery) | GDS-4 | Rider TPTFA (Third-Party Transaction Fee Adjustment) | Billing Cycle | 6 | 0 | 0 | 0 | 0 | 0 | 0.21 | 0 | 0 | 0 | 0 | 0 | 0 | 0 | 0 | 0 | 0 | 0 | 0 | 0 | 0 | 0 | 0 | 0 | 0 | 0
GDS-5 (Seasonal)_Rider TPTFA (Third-Party Transaction Fee Adjustment) | GDS-5 (Seasonal) | Rider TPTFA (Third-Party Transaction Fee Adjustment) |  |  | Billing Cycle | 0 | 6 | Regulatory | - |  | 0 | 0 | 0 | 0 | 0 | 0.21 | 0 | 0 | 0 | 0 | 0 | 0 | 0 | 0 | 0 | 0 | 0 | 0 | 0 | 0 | 0 | 0 | 0 | 0 | 0 | 0 | 0 | 0.00875 | GDS-5 (Seasonal) | GDS-5 | Rider TPTFA (Third-Party Transaction Fee Adjustment) | Billing Cycle | 6 | 0 | 0 | 0 | 0 | 0 | 0.21 | 0 | 0 | 0 | 0 | 0 | 0 | 0 | 0 | 0 | 0 | 0 | 0 | 0 | 0 | 0 | 0 | 0 | 0 | 0
GDS-6 (Inadequate Capacity)_Rider TPTFA (Third-Party Transaction Fee Adjustment) | GDS-6 (Inadequate Capacity) | Rider TPTFA (Third-Party Transaction Fee Adjustment) |  |  | Billing Cycle | 0 | 6 | Regulatory | - |  | 0 | 0 | 0 | 0 | 0 | 0.21 | 0 | 0 | 0 | 0 | 0 | 0 | 0 | 0 | 0 | 0 | 0 | 0 | 0 | 0 | 0 | 0 | 0 | 0 | 0 | 0 | 0 | 0.00875 | GDS-6 (Inadequate Capacity) | GDS-6 | Rider TPTFA (Third-Party Transaction Fee Adjustment) | Billing Cycle | 6 | 0 | 0 | 0 | 0 | 0 | 0.21 | 0 | 0 | 0 | 0 | 0 | 0 | 0 | 0 | 0 | 0 | 0 | 0 | 0 | 0 | 0 | 0 | 0 | 0 | 0
DS-1 (Residential)_Rider EDITA (Electric Deferred Income Tax Adjustment) | DS-1 (Residential) | Rider EDITA (Electric Deferred Income Tax Adjustment) | Rider EDITA (Electric Deferred Income Tax Adjustment) |  | Billing Cycle | 0 | 6 | Regulatory | - |  | -0.0071 | -0.0273 | -0.0273 | -0.0273 | -0.0273 | -0.0273 | -0.0273 | -0.0273 | -0.0273 | -0.0273 | -0.0273 | -0.0273 | -0.0273 | -0.0273 | -0.0273 | -0.0273 | -0.0273 | -0.0273 | -0.0273 | -0.0273 | -0.0273 | -0.0273 | -0.0273 | -0.0273 | -0.0273 | -0.0273 | -0.0273 | -0.0273 | DS-1 (Residential) | DS-1 | Rider EDITA (Electric Deferred Income Tax Adjustment) | Billing Cycle | 6 | 0 | -0.0273 | -0.0273 | -0.0273 | -0.0273 | -0.0273 | -0.0273 | -0.0273 | -0.0273 | -0.0273 | -0.0273 | -0.0273 | -0.0273 | -0.0273 | -0.0273 | -0.0273 | -0.0273 | -0.0273 | -0.0273 | -0.0273 | -0.0273 | -0.0273 | -0.0273 | -0.0273 | -0.0273
DS-2 (Small General Service)_Rider EDITA (Electric Deferred Income Tax Adjustment) | DS-2 (Small General Service) | Rider EDITA (Electric Deferred Income Tax Adjustment) |  |  | Billing Cycle | 0 | 6 | Regulatory | - |  | -0.0071 | -0.0273 | -0.0273 | -0.0273 | -0.0273 | -0.0273 | -0.0273 | -0.0273 | -0.0273 | -0.0273 | -0.0273 | -0.0273 | -0.0273 | -0.0273 | -0.0273 | -0.0273 | -0.0273 | -0.0273 | -0.0273 | -0.0273 | -0.0273 | -0.0273 | -0.0273 | -0.0273 | -0.0273 | -0.0273 | -0.0273 | -0.0273 | DS-2 (Small General Service) | DS-2 | Rider EDITA (Electric Deferred Income Tax Adjustment) | Billing Cycle | 6 | 0 | -0.0273 | -0.0273 | -0.0273 | -0.0273 | -0.0273 | -0.0273 | -0.0273 | -0.0273 | -0.0273 | -0.0273 | -0.0273 | -0.0273 | -0.0273 | -0.0273 | -0.0273 | -0.0273 | -0.0273 | -0.0273 | -0.0273 | -0.0273 | -0.0273 | -0.0273 | -0.0273 | -0.0273
DS-2 Optional (Small General Service)_Rider EDITA (Electric Deferred Income Tax Adjustment) | DS-2 Optional (Small General Service) | Rider EDITA (Electric Deferred Income Tax Adjustment) |  |  | Billing Cycle | 0 | 6 | Regulatory | - |  | -0.0071 | -0.0273 | -0.0273 | -0.0273 | -0.0273 | -0.0273 | -0.0273 | -0.0273 | -0.0273 | -0.0273 | -0.0273 | -0.0273 | -0.0273 | -0.0273 | -0.0273 | -0.0273 | -0.0273 | -0.0273 | -0.0273 | -0.0273 | -0.0273 | -0.0273 | -0.0273 | -0.0273 | -0.0273 | -0.0273 | -0.0273 | -0.0273 | DS-2 Optional (Small General Service) | DS-2 | Rider EDITA (Electric Deferred Income Tax Adjustment) | Billing Cycle | 6 | 0 | -0.0273 | -0.0273 | -0.0273 | -0.0273 | -0.0273 | -0.0273 | -0.0273 | -0.0273 | -0.0273 | -0.0273 | -0.0273 | -0.0273 | -0.0273 | -0.0273 | -0.0273 | -0.0273 | -0.0273 | -0.0273 | -0.0273 | -0.0273 | -0.0273 | -0.0273 | -0.0273 | -0.0273
DS-3 (General Delivery Service)_Rider EDITA (Electric Deferred Income Tax Adjustment) | DS-3 (General Delivery Service) | Rider EDITA (Electric Deferred Income Tax Adjustment) |  |  | Billing Cycle | 0 | 6 | Regulatory | - |  | -0.0071 | -0.0273 | -0.0273 | -0.0273 | -0.0273 | -0.0273 | -0.0273 | -0.0273 | -0.0273 | -0.0273 | -0.0273 | -0.0273 | -0.0273 | -0.0273 | -0.0273 | -0.0273 | -0.0273 | -0.0273 | -0.0273 | -0.0273 | -0.0273 | -0.0273 | -0.0273 | -0.0273 | -0.0273 | -0.0273 | -0.0273 | -0.0273 | DS-3 (General Delivery Service) | DS-3 | Rider EDITA (Electric Deferred Income Tax Adjustment) | Billing Cycle | 6 | 0 | -0.0273 | -0.0273 | -0.0273 | -0.0273 | -0.0273 | -0.0273 | -0.0273 | -0.0273 | -0.0273 | -0.0273 | -0.0273 | -0.0273 | -0.0273 | -0.0273 | -0.0273 | -0.0273 | -0.0273 | -0.0273 | -0.0273 | -0.0273 | -0.0273 | -0.0273 | -0.0273 | -0.0273
DS-4 (Large General Service)_Rider EDITA (Electric Deferred Income Tax Adjustment) | DS-4 (Large General Service) | Rider EDITA (Electric Deferred Income Tax Adjustment) |  |  | Billing Cycle | 0 | 6 | Regulatory | - |  | -0.0071 | -0.0273 | -0.0273 | -0.0273 | -0.0273 | -0.0273 | -0.0273 | -0.0273 | -0.0273 | -0.0273 | -0.0273 | -0.0273 | -0.0273 | -0.0273 | -0.0273 | -0.0273 | -0.0273 | -0.0273 | -0.0273 | -0.0273 | -0.0273 | -0.0273 | -0.0273 | -0.0273 | -0.0273 | -0.0273 | -0.0273 | -0.0273 | DS-4 (Large General Service) | DS-4 | Rider EDITA (Electric Deferred Income Tax Adjustment) | Billing Cycle | 6 | 0 | -0.0273 | -0.0273 | -0.0273 | -0.0273 | -0.0273 | -0.0273 | -0.0273 | -0.0273 | -0.0273 | -0.0273 | -0.0273 | -0.0273 | -0.0273 | -0.0273 | -0.0273 | -0.0273 | -0.0273 | -0.0273 | -0.0273 | -0.0273 | -0.0273 | -0.0273 | -0.0273 | -0.0273
DS-6 (DS-3) Temp. Sensitive DS_Rider EDITA (Electric Deferred Income Tax Adjustment) | DS-6 (DS-3) Temp. Sensitive DS | Rider EDITA (Electric Deferred Income Tax Adjustment) |  |  | Billing Cycle | 0 | 6 | Regulatory | - |  | -0.0071 | -0.0273 | -0.0273 | -0.0273 | -0.0273 | -0.0273 | -0.0273 | -0.0273 | -0.0273 | -0.0273 | -0.0273 | -0.0273 | -0.0273 | -0.0273 | -0.0273 | -0.0273 | -0.0273 | -0.0273 | -0.0273 | -0.0273 | -0.0273 | -0.0273 | -0.0273 | -0.0273 | -0.0273 | -0.0273 | -0.0273 | -0.0273 | DS-6 (DS-3) Temp. Sensitive DS | DS-6.3 | Rider EDITA (Electric Deferred Income Tax Adjustment) | Billing Cycle | 6 | 0 | -0.0273 | -0.0273 | -0.0273 | -0.0273 | -0.0273 | -0.0273 | -0.0273 | -0.0273 | -0.0273 | -0.0273 | -0.0273 | -0.0273 | -0.0273 | -0.0273 | -0.0273 | -0.0273 | -0.0273 | -0.0273 | -0.0273 | -0.0273 | -0.0273 | -0.0273 | -0.0273 | -0.0273
DS-6 (DS-4) Temp. Sensitive DS_Rider EDITA (Electric Deferred Income Tax Adjustment) | DS-6 (DS-4) Temp. Sensitive DS | Rider EDITA (Electric Deferred Income Tax Adjustment) |  |  | Billing Cycle | 0 | 6 | Regulatory | - |  | -0.0071 | -0.0273 | -0.0273 | -0.0273 | -0.0273 | -0.0273 | -0.0273 | -0.0273 | -0.0273 | -0.0273 | -0.0273 | -0.0273 | -0.0273 | -0.0273 | -0.0273 | -0.0273 | -0.0273 | -0.0273 | -0.0273 | -0.0273 | -0.0273 | -0.0273 | -0.0273 | -0.0273 | -0.0273 | -0.0273 | -0.0273 | -0.0273 | DS-6 (DS-4) Temp. Sensitive DS | DS-6.4 | Rider EDITA (Electric Deferred Income Tax Adjustment) | Billing Cycle | 6 | 0 | -0.0273 | -0.0273 | -0.0273 | -0.0273 | -0.0273 | -0.0273 | -0.0273 | -0.0273 | -0.0273 | -0.0273 | -0.0273 | -0.0273 | -0.0273 | -0.0273 | -0.0273 | -0.0273 | -0.0273 | -0.0273 | -0.0273 | -0.0273 | -0.0273 | -0.0273 | -0.0273 | -0.0273
DS-1 (Residential)_Rider CSESC (Coal to Solar and Energy Storage Charge) | DS-1 (Residential) | Rider CSESC (Coal to Solar and Energy Storage Charge) | Rider CSESC (Coal to Solar and Energy Storage Charge) |  | Billing Cycle | 0 | 6 | Regulatory | - |  | 0 | 2e-05 | 2e-05 | 2e-05 | 2e-05 | 2e-05 | 2e-05 | 2e-05 | 2e-05 | 2e-05 | 2e-05 | 2e-05 | 2e-05 | 2e-05 | 2e-05 | 2e-05 | 2e-05 | 2e-05 | 2e-05 | 2e-05 | 2e-05 | 2e-05 | 2e-05 | 2e-05 | 2e-05 | 2e-05 | 2e-05 | 2e-05 | DS-1 (Residential) | DS-1 | Rider CSESC (Coal to Solar and Energy Storage Charge) | Billing Cycle | 6 | 0 | 2e-05 | 2e-05 | 2e-05 | 2e-05 | 2e-05 | 2e-05 | 2e-05 | 2e-05 | 2e-05 | 2e-05 | 2e-05 | 2e-05 | 2e-05 | 2e-05 | 2e-05 | 2e-05 | 2e-05 | 2e-05 | 2e-05 | 2e-05 | 2e-05 | 2e-05 | 2e-05 | 2e-05
DS-2 (Small General Service)_Rider CSESC (Coal to Solar and Energy Storage Charge) | DS-2 (Small General Service) | Rider CSESC (Coal to Solar and Energy Storage Charge) |  |  | Billing Cycle | 0 | 6 | Regulatory | - |  | 0 | 2e-05 | 2e-05 | 2e-05 | 2e-05 | 2e-05 | 2e-05 | 2e-05 | 2e-05 | 2e-05 | 2e-05 | 2e-05 | 2e-05 | 2e-05 | 2e-05 | 2e-05 | 2e-05 | 2e-05 | 2e-05 | 2e-05 | 2e-05 | 2e-05 | 2e-05 | 2e-05 | 2e-05 | 2e-05 | 2e-05 | 2e-05 | DS-2 (Small General Service) | DS-2 | Rider CSESC (Coal to Solar and Energy Storage Charge) | Billing Cycle | 6 | 0 | 2e-05 | 2e-05 | 2e-05 | 2e-05 | 2e-05 | 2e-05 | 2e-05 | 2e-05 | 2e-05 | 2e-05 | 2e-05 | 2e-05 | 2e-05 | 2e-05 | 2e-05 | 2e-05 | 2e-05 | 2e-05 | 2e-05 | 2e-05 | 2e-05 | 2e-05 | 2e-05 | 2e-05
DS-2 Optional (Small General Service)_Rider CSESC (Coal to Solar and Energy Storage Charge) | DS-2 Optional (Small General Service) | Rider CSESC (Coal to Solar and Energy Storage Charge) |  |  | Billing Cycle | 0 | 6 | Regulatory | - |  | 0 | 2e-05 | 2e-05 | 2e-05 | 2e-05 | 2e-05 | 2e-05 | 2e-05 | 2e-05 | 2e-05 | 2e-05 | 2e-05 | 2e-05 | 2e-05 | 2e-05 | 2e-05 | 2e-05 | 2e-05 | 2e-05 | 2e-05 | 2e-05 | 2e-05 | 2e-05 | 2e-05 | 2e-05 | 2e-05 | 2e-05 | 2e-05 | DS-2 Optional (Small General Service) | DS-2 | Rider CSESC (Coal to Solar and Energy Storage Charge) | Billing Cycle | 6 | 0 | 2e-05 | 2e-05 | 2e-05 | 2e-05 | 2e-05 | 2e-05 | 2e-05 | 2e-05 | 2e-05 | 2e-05 | 2e-05 | 2e-05 | 2e-05 | 2e-05 | 2e-05 | 2e-05 | 2e-05 | 2e-05 | 2e-05 | 2e-05 | 2e-05 | 2e-05 | 2e-05 | 2e-05
DS-3 (General Delivery Service)_Rider CSESC (Coal to Solar and Energy Storage Charge) | DS-3 (General Delivery Service) | Rider CSESC (Coal to Solar and Energy Storage Charge) |  |  | Billing Cycle | 0 | 6 | Regulatory | - |  | 0 | 2e-05 | 2e-05 | 2e-05 | 2e-05 | 2e-05 | 2e-05 | 2e-05 | 2e-05 | 2e-05 | 2e-05 | 2e-05 | 2e-05 | 2e-05 | 2e-05 | 2e-05 | 2e-05 | 2e-05 | 2e-05 | 2e-05 | 2e-05 | 2e-05 | 2e-05 | 2e-05 | 2e-05 | 2e-05 | 2e-05 | 2e-05 | DS-3 (General Delivery Service) | DS-3 | Rider CSESC (Coal to Solar and Energy Storage Charge) | Billing Cycle | 6 | 0 | 2e-05 | 2e-05 | 2e-05 | 2e-05 | 2e-05 | 2e-05 | 2e-05 | 2e-05 | 2e-05 | 2e-05 | 2e-05 | 2e-05 | 2e-05 | 2e-05 | 2e-05 | 2e-05 | 2e-05 | 2e-05 | 2e-05 | 2e-05 | 2e-05 | 2e-05 | 2e-05 | 2e-05
DS-4 (Large General Service)_Rider CSESC (Coal to Solar and Energy Storage Charge) | DS-4 (Large General Service) | Rider CSESC (Coal to Solar and Energy Storage Charge) |  |  | Billing Cycle | 0 | 6 | Regulatory | - |  | 0 | 2e-05 | 2e-05 | 2e-05 | 2e-05 | 2e-05 | 2e-05 | 2e-05 | 2e-05 | 2e-05 | 2e-05 | 2e-05 | 2e-05 | 2e-05 | 2e-05 | 2e-05 | 2e-05 | 2e-05 | 2e-05 | 2e-05 | 2e-05 | 2e-05 | 2e-05 | 2e-05 | 2e-05 | 2e-05 | 2e-05 | 2e-05 | DS-4 (Large General Service) | DS-4 | Rider CSESC (Coal to Solar and Energy Storage Charge) | Billing Cycle | 6 | 0 | 2e-05 | 2e-05 | 2e-05 | 2e-05 | 2e-05 | 2e-05 | 2e-05 | 2e-05 | 2e-05 | 2e-05 | 2e-05 | 2e-05 | 2e-05 | 2e-05 | 2e-05 | 2e-05 | 2e-05 | 2e-05 | 2e-05 | 2e-05 | 2e-05 | 2e-05 | 2e-05 | 2e-05
DS-6 (DS-3) Temp. Sensitive DS_Rider CSESC (Coal to Solar and Energy Storage Charge) | DS-6 (DS-3) Temp. Sensitive DS | Rider CSESC (Coal to Solar and Energy Storage Charge) |  |  | Billing Cycle | 0 | 6 | Regulatory | - |  | 0 | 2e-05 | 2e-05 | 2e-05 | 2e-05 | 2e-05 | 2e-05 | 2e-05 | 2e-05 | 2e-05 | 2e-05 | 2e-05 | 2e-05 | 2e-05 | 2e-05 | 2e-05 | 2e-05 | 2e-05 | 2e-05 | 2e-05 | 2e-05 | 2e-05 | 2e-05 | 2e-05 | 2e-05 | 2e-05 | 2e-05 | 2e-05 | DS-6 (DS-3) Temp. Sensitive DS | DS-6.3 | Rider CSESC (Coal to Solar and Energy Storage Charge) | Billing Cycle | 6 | 0 | 2e-05 | 2e-05 | 2e-05 | 2e-05 | 2e-05 | 2e-05 | 2e-05 | 2e-05 | 2e-05 | 2e-05 | 2e-05 | 2e-05 | 2e-05 | 2e-05 | 2e-05 | 2e-05 | 2e-05 | 2e-05 | 2e-05 | 2e-05 | 2e-05 | 2e-05 | 2e-05 | 2e-05
DS-6 (DS-4) Temp. Sensitive DS_Rider CSESC (Coal to Solar and Energy Storage Charge) | DS-6 (DS-4) Temp. Sensitive DS | Rider CSESC (Coal to Solar and Energy Storage Charge) |  |  | Billing Cycle | 0 | 6 | Regulatory | - |  | 0 | 2e-05 | 2e-05 | 2e-05 | 2e-05 | 2e-05 | 2e-05 | 2e-05 | 2e-05 | 2e-05 | 2e-05 | 2e-05 | 2e-05 | 2e-05 | 2e-05 | 2e-05 | 2e-05 | 2e-05 | 2e-05 | 2e-05 | 2e-05 | 2e-05 | 2e-05 | 2e-05 | 2e-05 | 2e-05 | 2e-05 | 2e-05 | DS-6 (DS-4) Temp. Sensitive DS | DS-6.4 | Rider CSESC (Coal to Solar and Energy Storage Charge) | Billing Cycle | 6 | 0 | 2e-05 | 2e-05 | 2e-05 | 2e-05 | 2e-05 | 2e-05 | 2e-05 | 2e-05 | 2e-05 | 2e-05 | 2e-05 | 2e-05 | 2e-05 | 2e-05 | 2e-05 | 2e-05 | 2e-05 | 2e-05 | 2e-05 | 2e-05 | 2e-05 | 2e-05 | 2e-05 | 2e-05
DS-1 (Residential)_Rider ETAC (Energy Transistion Assistance Charge) | DS-1 (Residential) | Rider ETAC (Energy Transistion Assistance Charge) | Rider ETAC-Energy Transition |  | Billing Cycle | 0 | 5 | Regulatory | - |  | 0.00072 | 0.00072 | 0.00072 | 0.00072 | 0.00072 | 0.00072 | 0.00072 | 0.00072 | 0.00072 | 0.00072 | 0.00072 | 0.00072 | 0.00072 | 0.00072 | 0.00072 | 0.00072 | 0.00072 | 0.00072 | 0.00072 | 0.00072 | 0.00072 | 0.00072 | 0.00072 | 0.00072 | 0.00072 | 0.00072 | 0.00072 | 0.00072 | DS-1 (Residential) | DS-1 | Rider ETAC (Energy Transistion Assistance Charge) | Billing Cycle | 5 | 0 | 0.00072 | 0.00072 | 0.00072 | 0.00072 | 0.00072 | 0.00072 | 0.00072 | 0.00072 | 0.00072 | 0.00072 | 0.00072 | 0.00072 | 0.00072 | 0.00072 | 0.00072 | 0.00072 | 0.00072 | 0.00072 | 0.00072 | 0.00072 | 0.00072 | 0.00072 | 0.00072 | 0.00072
DS-2 (Small General Service)_Rider ETAC (Energy Transistion Assistance Charge) | DS-2 (Small General Service) | Rider ETAC (Energy Transistion Assistance Charge) |  |  | Billing Cycle | 0 | 5 | Regulatory | - |  | 0.00072 | 0.00072 | 0.00072 | 0.00072 | 0.00072 | 0.00072 | 0.00072 | 0.00072 | 0.00072 | 0.00072 | 0.00072 | 0.00072 | 0.00072 | 0.00072 | 0.00072 | 0.00072 | 0.00072 | 0.00072 | 0.00072 | 0.00072 | 0.00072 | 0.00072 | 0.00072 | 0.00072 | 0.00072 | 0.00072 | 0.00072 | 0.00072 | DS-2 (Small General Service) | DS-2 | Rider ETAC (Energy Transistion Assistance Charge) | Billing Cycle | 5 | 0 | 0.00072 | 0.00072 | 0.00072 | 0.00072 | 0.00072 | 0.00072 | 0.00072 | 0.00072 | 0.00072 | 0.00072 | 0.00072 | 0.00072 | 0.00072 | 0.00072 | 0.00072 | 0.00072 | 0.00072 | 0.00072 | 0.00072 | 0.00072 | 0.00072 | 0.00072 | 0.00072 | 0.00072
DS-3 (General Delivery Service)_Rider ETAC (Energy Transistion Assistance Charge) | DS-3 (General Delivery Service) | Rider ETAC (Energy Transistion Assistance Charge) |  |  | Billing Cycle | 0 | 5 | Regulatory | - |  | 0.00072 | 0.00072 | 0.00072 | 0.00072 | 0.00072 | 0.00072 | 0.00072 | 0.00072 | 0.00072 | 0.00072 | 0.00072 | 0.00072 | 0.00072 | 0.00072 | 0.00072 | 0.00072 | 0.00072 | 0.00072 | 0.00072 | 0.00072 | 0.00072 | 0.00072 | 0.00072 | 0.00072 | 0.00072 | 0.00072 | 0.00072 | 0.00072 | DS-3 (General Delivery Service) | DS-3 | Rider ETAC (Energy Transistion Assistance Charge) | Billing Cycle | 5 | 0 | 0.00072 | 0.00072 | 0.00072 | 0.00072 | 0.00072 | 0.00072 | 0.00072 | 0.00072 | 0.00072 | 0.00072 | 0.00072 | 0.00072 | 0.00072 | 0.00072 | 0.00072 | 0.00072 | 0.00072 | 0.00072 | 0.00072 | 0.00072 | 0.00072 | 0.00072 | 0.00072 | 0.00072
DS-4 (Large General Service)_Rider ETAC (Energy Transistion Assistance Charge) | DS-4 (Large General Service) | Rider ETAC (Energy Transistion Assistance Charge) |  |  | Billing Cycle | 0 | 5 | Regulatory | - |  | 0.00072 | 0.00072 | 0.00072 | 0.00072 | 0.00072 | 0.00072 | 0.00072 | 0.00072 | 0.00072 | 0.00072 | 0.00072 | 0.00072 | 0.00072 | 0.00072 | 0.00072 | 0.00072 | 0.00072 | 0.00072 | 0.00072 | 0.00072 | 0.00072 | 0.00072 | 0.00072 | 0.00072 | 0.00072 | 0.00072 | 0.00072 | 0.00072 | DS-4 (Large General Service) | DS-4 | Rider ETAC (Energy Transistion Assistance Charge) | Billing Cycle | 5 | 0 | 0.00072 | 0.00072 | 0.00072 | 0.00072 | 0.00072 | 0.00072 | 0.00072 | 0.00072 | 0.00072 | 0.00072 | 0.00072 | 0.00072 | 0.00072 | 0.00072 | 0.00072 | 0.00072 | 0.00072 | 0.00072 | 0.00072 | 0.00072 | 0.00072 | 0.00072 | 0.00072 | 0.00072
DS-5 (Lighting Service)_Rider ETAC (Energy Transistion Assistance Charge) | DS-5 (Lighting Service) | Rider ETAC (Energy Transistion Assistance Charge) |  |  | Billing Cycle | 0 | 5 | Regulatory | - |  | 0.00072 | 0.00072 | 0.00072 | 0.00072 | 0.00072 | 0.00072 | 0.00072 | 0.00072 | 0.00072 | 0.00072 | 0.00072 | 0.00072 | 0.00072 | 0.00072 | 0.00072 | 0.00072 | 0.00072 | 0.00072 | 0.00072 | 0.00072 | 0.00072 | 0.00072 | 0.00072 | 0.00072 | 0.00072 | 0.00072 | 0.00072 | 0.00072 | DS-5 (Lighting Service) | DS-5 | Rider ETAC (Energy Transistion Assistance Charge) | Billing Cycle | 5 | 0 | 0.00072 | 0.00072 | 0.00072 | 0.00072 | 0.00072 | 0.00072 | 0.00072 | 0.00072 | 0.00072 | 0.00072 | 0.00072 | 0.00072 | 0.00072 | 0.00072 | 0.00072 | 0.00072 | 0.00072 | 0.00072 | 0.00072 | 0.00072 | 0.00072 | 0.00072 | 0.00072 | 0.00072
DS-6 (DS-3) Temp. Sensitive DS_Rider ETAC (Energy Transistion Assistance Charge) | DS-6 (DS-3) Temp. Sensitive DS | Rider ETAC (Energy Transistion Assistance Charge) |  |  | Billing Cycle | 0 | 5 | Regulatory | - |  | 0.00072 | 0.00072 | 0.00072 | 0.00072 | 0.00072 | 0.00072 | 0.00072 | 0.00072 | 0.00072 | 0.00072 | 0.00072 | 0.00072 | 0.00072 | 0.00072 | 0.00072 | 0.00072 | 0.00072 | 0.00072 | 0.00072 | 0.00072 | 0.00072 | 0.00072 | 0.00072 | 0.00072 | 0.00072 | 0.00072 | 0.00072 | 0.00072 | DS-6 (DS-3) Temp. Sensitive DS | DS-6.3 | Rider ETAC (Energy Transistion Assistance Charge) | Billing Cycle | 5 | 0 | 0.00072 | 0.00072 | 0.00072 | 0.00072 | 0.00072 | 0.00072 | 0.00072 | 0.00072 | 0.00072 | 0.00072 | 0.00072 | 0.00072 | 0.00072 | 0.00072 | 0.00072 | 0.00072 | 0.00072 | 0.00072 | 0.00072 | 0.00072 | 0.00072 | 0.00072 | 0.00072 | 0.00072
DS-6 (DS-4) Temp. Sensitive DS_Rider ETAC (Energy Transistion Assistance Charge) | DS-6 (DS-4) Temp. Sensitive DS | Rider ETAC (Energy Transistion Assistance Charge) |  |  | Billing Cycle | 0 | 5 | Regulatory | - |  | 0.00072 | 0.00072 | 0.00072 | 0.00072 | 0.00072 | 0.00072 | 0.00072 | 0.00072 | 0.00072 | 0.00072 | 0.00072 | 0.00072 | 0.00072 | 0.00072 | 0.00072 | 0.00072 | 0.00072 | 0.00072 | 0.00072 | 0.00072 | 0.00072 | 0.00072 | 0.00072 | 0.00072 | 0.00072 | 0.00072 | 0.00072 | 0.00072 | DS-6 (DS-4) Temp. Sensitive DS | DS-6.4 | Rider ETAC (Energy Transistion Assistance Charge) | Billing Cycle | 5 | 0 | 0.00072 | 0.00072 | 0.00072 | 0.00072 | 0.00072 | 0.00072 | 0.00072 | 0.00072 | 0.00072 | 0.00072 | 0.00072 | 0.00072 | 0.00072 | 0.00072 | 0.00072 | 0.00072 | 0.00072 | 0.00072 | 0.00072 | 0.00072 | 0.00072 | 0.00072 | 0.00072 | 0.00072
DS-3 (General Delivery Service)_Capacity Charge Summer (kw-dy) | DS-3 (General Delivery Service) | Capacity Charge Summer (kw-dy) |  |  | Prorated | 0 | 6 | Regulatory | - |  | 0.01 | 0.01 | 0.01 | 0.01 | 0.01 | 0.01 | 0.03 | 0.03 | 0.03 | 0.03 | 0.03 | 0.03 | 0.03 | 0.03 | 0.03 | 0.03 | 0.03 | 0.03 | 0.03 | 0.03 | 0.03 | 0.03 | 0.03 | 0.03 | 0.03 | 0.03 | 0.03 | 0.026667 | DS-3 (General Delivery Service) | DS-3 | Capacity Charge Summer (kw-dy) | Prorated | 6 | 0 | 0.01 | 0.01 | 0.01 | 0.01 | 0.01 | 0.03 | 0.03 | 0.03 | 0.03 | 0.03 | 0.03 | 0.03 | 0.03 | 0.03 | 0.03 | 0.03 | 0.03 | 0.03 | 0.03 | 0.03 | 0.03 | 0.03 | 0.03 | 0.03
DS-4 (Large General Service)_Capacity Charge Summer (kw-dy) | DS-4 (Large General Service) | Capacity Charge Summer (kw-dy) |  |  | Prorated | 0 | 6 | Regulatory | - |  | 0.01 | 0.01 | 0.01 | 0.01 | 0.01 | 0.01 | 0.03 | 0.03 | 0.03 | 0.03 | 0.03 | 0.03 | 0.03 | 0.03 | 0.03 | 0.03 | 0.03 | 0.03 | 0.03 | 0.03 | 0.03 | 0.03 | 0.03 | 0.03 | 0.03 | 0.03 | 0.03 | 0.026667 | DS-4 (Large General Service) | DS-4 | Capacity Charge Summer (kw-dy) | Prorated | 6 | 0 | 0.01 | 0.01 | 0.01 | 0.01 | 0.01 | 0.03 | 0.03 | 0.03 | 0.03 | 0.03 | 0.03 | 0.03 | 0.03 | 0.03 | 0.03 | 0.03 | 0.03 | 0.03 | 0.03 | 0.03 | 0.03 | 0.03 | 0.03 | 0.03
DS-6 (DS-3) Temp. Sensitive DS_Capacity Charge Summer (kw-dy) | DS-6 (DS-3) Temp. Sensitive DS | Capacity Charge Summer (kw-dy) |  |  | Prorated | 0 | 6 | Regulatory | - |  | 0 | 0 | 0 | 0 | 0 | 0 | 0 | 0 | 0 | 0 | 0 | 0 | 0 | 0 | 0 | 0 | 0 | 0 | 0 | 0 | 0 | 0 | 0 | 0 | 0 | 0 | 0 | 0 | DS-6 (DS-3) Temp. Sensitive DS | DS-6.3 | Capacity Charge Summer (kw-dy) | Prorated | 6 | 0 | 0 | 0 | 0 | 0 | 0 | 0 | 0 | 0 | 0 | 0 | 0 | 0 | 0 | 0 | 0 | 0 | 0 | 0 | 0 | 0 | 0 | 0 | 0 | 0
DS-6 (DS-4) Temp. Sensitive DS_Capacity Charge Summer (kw-dy) | DS-6 (DS-4) Temp. Sensitive DS | Capacity Charge Summer (kw-dy) |  |  | Prorated | 0 | 6 | Regulatory | - |  | 0 | 0 | 0 | 0 | 0 | 0 | 0 | 0 | 0 | 0 | 0 | 0 | 0 | 0 | 0 | 0 | 0 | 0 | 0 | 0 | 0 | 0 | 0 | 0 | 0 | 0 | 0 | 0 | DS-6 (DS-4) Temp. Sensitive DS | DS-6.4 | Capacity Charge Summer (kw-dy) | Prorated | 6 | 0 | 0 | 0 | 0 | 0 | 0 | 0 | 0 | 0 | 0 | 0 | 0 | 0 | 0 | 0 | 0 | 0 | 0 | 0 | 0 | 0 | 0 | 0 | 0 | 0
DS-3 (General Delivery Service)_Capacity Charge Fall (kw-dy) | DS-3 (General Delivery Service) | Capacity Charge Fall (kw-dy) |  |  | Prorated | 0 | 6 | Regulatory | - |  | 0.015 | 0.015 | 0.015 | 0.015 | 0.015 | 0.015 | 0.015 | 0.015 | 0.015 | 0.015 | 0.015 | 0.015 | 0.015 | 0.015 | 0.015 | 0.015 | 0.015 | 0.015 | 0.015 | 0.015 | 0.015 | 0.015 | 0.015 | 0.015 | 0.015 | 0.015 | 0.015 | 0.015 | DS-3 (General Delivery Service) | DS-3 | Capacity Charge Fall (kw-dy) | Prorated | 6 | 0 | 0.015 | 0.015 | 0.015 | 0.015 | 0.015 | 0.015 | 0.015 | 0.015 | 0.015 | 0.015 | 0.015 | 0.015 | 0.015 | 0.015 | 0.015 | 0.015 | 0.015 | 0.015 | 0.015 | 0.015 | 0.015 | 0.015 | 0.015 | 0.015
DS-4 (Large General Service)_Capacity Charge Fall (kw-dy) | DS-4 (Large General Service) | Capacity Charge Fall (kw-dy) |  |  | Prorated | 0 | 6 | Regulatory | - |  | 0.015 | 0.015 | 0.015 | 0.015 | 0.015 | 0.015 | 0.015 | 0.015 | 0.015 | 0.015 | 0.015 | 0.015 | 0.015 | 0.015 | 0.015 | 0.015 | 0.015 | 0.015 | 0.015 | 0.015 | 0.015 | 0.015 | 0.015 | 0.015 | 0.015 | 0.015 | 0.015 | 0.015 | DS-4 (Large General Service) | DS-4 | Capacity Charge Fall (kw-dy) | Prorated | 6 | 0 | 0.015 | 0.015 | 0.015 | 0.015 | 0.015 | 0.015 | 0.015 | 0.015 | 0.015 | 0.015 | 0.015 | 0.015 | 0.015 | 0.015 | 0.015 | 0.015 | 0.015 | 0.015 | 0.015 | 0.015 | 0.015 | 0.015 | 0.015 | 0.015
DS-6 (DS-3) Temp. Sensitive DS_Capacity Charge Fall (kw-dy) | DS-6 (DS-3) Temp. Sensitive DS | Capacity Charge Fall (kw-dy) |  |  | Prorated | 0 | 6 | Regulatory | - |  | 0 | 0 | 0 | 0 | 0 | 0 | 0 | 0 | 0 | 0 | 0 | 0 | 0 | 0 | 0 | 0 | 0 | 0 | 0 | 0 | 0 | 0 | 0 | 0 | 0 | 0 | 0 | 0 | DS-6 (DS-3) Temp. Sensitive DS | DS-6.3 | Capacity Charge Fall (kw-dy) | Prorated | 6 | 0 | 0 | 0 | 0 | 0 | 0 | 0 | 0 | 0 | 0 | 0 | 0 | 0 | 0 | 0 | 0 | 0 | 0 | 0 | 0 | 0 | 0 | 0 | 0 | 0
DS-6 (DS-4) Temp. Sensitive DS_Capacity Charge Fall (kw-dy) | DS-6 (DS-4) Temp. Sensitive DS | Capacity Charge Fall (kw-dy) |  |  | Prorated | 0 | 6 | Regulatory | - |  | 0 | 0 | 0 | 0 | 0 | 0 | 0 | 0 | 0 | 0 | 0 | 0 | 0 | 0 | 0 | 0 | 0 | 0 | 0 | 0 | 0 | 0 | 0 | 0 | 0 | 0 | 0 | 0 | DS-6 (DS-4) Temp. Sensitive DS | DS-6.4 | Capacity Charge Fall (kw-dy) | Prorated | 6 | 0 | 0 | 0 | 0 | 0 | 0 | 0 | 0 | 0 | 0 | 0 | 0 | 0 | 0 | 0 | 0 | 0 | 0 | 0 | 0 | 0 | 0 | 0 | 0 | 0
DS-3 (General Delivery Service)_Capacity Charge Winter (kw-dy) | DS-3 (General Delivery Service) | Capacity Charge Winter (kw-dy) |  |  | Prorated | 0 | 6 | Regulatory | - |  | 0.002 | 0.002 | 0.002 | 0.002 | 0.002 | 0.002 | 0.00075 | 0.00075 | 0.00075 | 0.00075 | 0.00075 | 0.00075 | 0.00075 | 0.00075 | 0.00075 | 0.00075 | 0.00075 | 0.00075 | 0.00075 | 0.00075 | 0.00075 | 0.00075 | 0.00075 | 0.00075 | 0.00075 | 0.00075 | 0.00075 | 0.00095833 | DS-3 (General Delivery Service) | DS-3 | Capacity Charge Winter (kw-dy) | Prorated | 6 | 0 | 0.002 | 0.002 | 0.002 | 0.002 | 0.002 | 0.00075 | 0.00075 | 0.00075 | 0.00075 | 0.00075 | 0.00075 | 0.00075 | 0.00075 | 0.00075 | 0.00075 | 0.00075 | 0.00075 | 0.00075 | 0.00075 | 0.00075 | 0.00075 | 0.00075 | 0.00075 | 0.00075
DS-4 (Large General Service)_Capacity Charge Winter (kw-dy) | DS-4 (Large General Service) | Capacity Charge Winter (kw-dy) |  |  | Prorated | 0 | 6 | Regulatory | - |  | 0.002 | 0.002 | 0.002 | 0.002 | 0.002 | 0.002 | 0.00075 | 0.00075 | 0.00075 | 0.00075 | 0.00075 | 0.00075 | 0.00075 | 0.00075 | 0.00075 | 0.00075 | 0.00075 | 0.00075 | 0.00075 | 0.00075 | 0.00075 | 0.00075 | 0.00075 | 0.00075 | 0.00075 | 0.00075 | 0.00075 | 0.00095833 | DS-4 (Large General Service) | DS-4 | Capacity Charge Winter (kw-dy) | Prorated | 6 | 0 | 0.002 | 0.002 | 0.002 | 0.002 | 0.002 | 0.00075 | 0.00075 | 0.00075 | 0.00075 | 0.00075 | 0.00075 | 0.00075 | 0.00075 | 0.00075 | 0.00075 | 0.00075 | 0.00075 | 0.00075 | 0.00075 | 0.00075 | 0.00075 | 0.00075 | 0.00075 | 0.00075
DS-6 (DS-3) Temp. Sensitive DS_Capacity Charge Winter (kw-dy) | DS-6 (DS-3) Temp. Sensitive DS | Capacity Charge Winter (kw-dy) |  |  | Prorated | 0 | 6 | Regulatory | - |  | 0 | 0 | 0 | 0 | 0 | 0 | 0 | 0 | 0 | 0 | 0 | 0 | 0 | 0 | 0 | 0 | 0 | 0 | 0 | 0 | 0 | 0 | 0 | 0 | 0 | 0 | 0 | 0 | DS-6 (DS-3) Temp. Sensitive DS | DS-6.3 | Capacity Charge Winter (kw-dy) | Prorated | 6 | 0 | 0 | 0 | 0 | 0 | 0 | 0 | 0 | 0 | 0 | 0 | 0 | 0 | 0 | 0 | 0 | 0 | 0 | 0 | 0 | 0 | 0 | 0 | 0 | 0
DS-6 (DS-4) Temp. Sensitive DS_Capacity Charge Winter (kw-dy) | DS-6 (DS-4) Temp. Sensitive DS | Capacity Charge Winter (kw-dy) |  |  | Prorated | 0 | 6 | Regulatory | - |  | 0 | 0 | 0 | 0 | 0 | 0 | 0 | 0 | 0 | 0 | 0 | 0 | 0 | 0 | 0 | 0 | 0 | 0 | 0 | 0 | 0 | 0 | 0 | 0 | 0 | 0 | 0 | 0 | DS-6 (DS-4) Temp. Sensitive DS | DS-6.4 | Capacity Charge Winter (kw-dy) | Prorated | 6 | 0 | 0 | 0 | 0 | 0 | 0 | 0 | 0 | 0 | 0 | 0 | 0 | 0 | 0 | 0 | 0 | 0 | 0 | 0 | 0 | 0 | 0 | 0 | 0 | 0
DS-3 (General Delivery Service)_Capacity Charge Spring (kw-dy) | DS-3 (General Delivery Service) | Capacity Charge Spring (kw-dy) |  |  | Prorated | 0 | 6 | Regulatory | - |  | 0.01 | 0.01 | 0.01 | 0.01 | 0.01 | 0.01 | 0.0341 | 0.0341 | 0.0341 | 0.0341 | 0.0341 | 0.0341 | 0.0341 | 0.0341 | 0.0341 | 0.0341 | 0.0341 | 0.0341 | 0.0341 | 0.0341 | 0.0341 | 0.0341 | 0.0341 | 0.0341 | 0.0341 | 0.0341 | 0.0341 | 0.030083 | DS-3 (General Delivery Service) | DS-3 | Capacity Charge Spring (kw-dy) | Prorated | 6 | 0 | 0.01 | 0.01 | 0.01 | 0.01 | 0.01 | 0.0341 | 0.0341 | 0.0341 | 0.0341 | 0.0341 | 0.0341 | 0.0341 | 0.0341 | 0.0341 | 0.0341 | 0.0341 | 0.0341 | 0.0341 | 0.0341 | 0.0341 | 0.0341 | 0.0341 | 0.0341 | 0.0341
DS-4 (Large General Service)_Capacity Charge Spring (kw-dy) | DS-4 (Large General Service) | Capacity Charge Spring (kw-dy) |  |  | Prorated | 0 | 6 | Regulatory | - |  | 0.01 | 0.01 | 0.01 | 0.01 | 0.01 | 0.01 | 0.0341 | 0.0341 | 0.0341 | 0.0341 | 0.0341 | 0.0341 | 0.0341 | 0.0341 | 0.0341 | 0.0341 | 0.0341 | 0.0341 | 0.0341 | 0.0341 | 0.0341 | 0.0341 | 0.0341 | 0.0341 | 0.0341 | 0.0341 | 0.0341 | 0.030083 | DS-4 (Large General Service) | DS-4 | Capacity Charge Spring (kw-dy) | Prorated | 6 | 0 | 0.01 | 0.01 | 0.01 | 0.01 | 0.01 | 0.0341 | 0.0341 | 0.0341 | 0.0341 | 0.0341 | 0.0341 | 0.0341 | 0.0341 | 0.0341 | 0.0341 | 0.0341 | 0.0341 | 0.0341 | 0.0341 | 0.0341 | 0.0341 | 0.0341 | 0.0341 | 0.0341
DS-6 (DS-3) Temp. Sensitive DS_Capacity Charge Spring (kw-dy) | DS-6 (DS-3) Temp. Sensitive DS | Capacity Charge Spring (kw-dy) |  |  | Prorated | 0 | 6 | Regulatory | - |  | 0 | 0 | 0 | 0 | 0 | 0 | 0 | 0 | 0 | 0 | 0 | 0 | 0 | 0 | 0 | 0 | 0 | 0 | 0 | 0 | 0 | 0 | 0 | 0 | 0 | 0 | 0 | 0 | DS-6 (DS-3) Temp. Sensitive DS | DS-6.3 | Capacity Charge Spring (kw-dy) | Prorated | 6 | 0 | 0 | 0 | 0 | 0 | 0 | 0 | 0 | 0 | 0 | 0 | 0 | 0 | 0 | 0 | 0 | 0 | 0 | 0 | 0 | 0 | 0 | 0 | 0 | 0
DS-6 (DS-4) Temp. Sensitive DS_Capacity Charge Spring (kw-dy) | DS-6 (DS-4) Temp. Sensitive DS | Capacity Charge Spring (kw-dy) |  |  | Prorated | 0 | 6 | Regulatory | - |  | 0 | 0 | 0 | 0 | 0 | 0 | 0 | 0 | 0 | 0 | 0 | 0 | 0 | 0 | 0 | 0 | 0 | 0 | 0 | 0 | 0 | 0 | 0 | 0 | 0 | 0 | 0 | 0 | DS-6 (DS-4) Temp. Sensitive DS | DS-6.4 | Capacity Charge Spring (kw-dy) | Prorated | 6 | 0 | 0 | 0 | 0 | 0 | 0 | 0 | 0 | 0 | 0 | 0 | 0 | 0 | 0 | 0 | 0 | 0 | 0 | 0 | 0 | 0 | 0 | 0 | 0 | 0
DS-1 (Residential)_MAP-R (Delivery Service Cost Adjustment) | DS-1 (Residential) | MAP-R (Delivery Service Cost Adjustment) |  |  | Billing Cycle | 0 | 6 | Regulatory | - |  | 0 | 0.098 | 0.098 | 0.098 | 0.098 | 0.098 | 0.098 | 0.098 | 0.098 | 0.098 | 0.098 | 0.098 | 0.098 | 0.098 | 0.098 | 0.098 | 0.098 | 0.098 | 0.098 | 0.098 | 0.098 | 0.098 | 0.098 | 0.098 | 0.098 | 0.098 | 0.098 | 0.098 | DS-1 (Residential) | DS-1 | MAP-R (Delivery Service Cost Adjustment) | Billing Cycle | 6 | 0 | 0.098 | 0.098 | 0.098 | 0.098 | 0.098 | 0.098 | 0.098 | 0.098 | 0.098 | 0.098 | 0.098 | 0.098 | 0.098 | 0.098 | 0.098 | 0.098 | 0.098 | 0.098 | 0.098 | 0.098 | 0.098 | 0.098 | 0.098 | 0.098
DS-2 (Small General Service)_MAP-R (Delivery Service Cost Adjustment) | DS-2 (Small General Service) | MAP-R (Delivery Service Cost Adjustment) |  |  | Billing Cycle | 0 | 6 | Regulatory | - |  | 0 | 0.098 | 0.098 | 0.098 | 0.098 | 0.098 | 0.098 | 0.098 | 0.098 | 0.098 | 0.098 | 0.098 | 0.098 | 0.098 | 0.098 | 0.098 | 0.098 | 0.098 | 0.098 | 0.098 | 0.098 | 0.098 | 0.098 | 0.098 | 0.098 | 0.098 | 0.098 | 0.098 | DS-2 (Small General Service) | DS-2 | MAP-R (Delivery Service Cost Adjustment) | Billing Cycle | 6 | 0 | 0.098 | 0.098 | 0.098 | 0.098 | 0.098 | 0.098 | 0.098 | 0.098 | 0.098 | 0.098 | 0.098 | 0.098 | 0.098 | 0.098 | 0.098 | 0.098 | 0.098 | 0.098 | 0.098 | 0.098 | 0.098 | 0.098 | 0.098 | 0.098
DS-2 Optional (Small General Service)_MAP-R (Delivery Service Cost Adjustment) | DS-2 Optional (Small General Service) | MAP-R (Delivery Service Cost Adjustment) |  |  | Billing Cycle | 0 | 6 | Regulatory | - |  | 0 | 0.098 | 0.098 | 0.098 | 0.098 | 0.098 | 0.098 | 0.098 | 0.098 | 0.098 | 0.098 | 0.098 | 0.098 | 0.098 | 0.098 | 0.098 | 0.098 | 0.098 | 0.098 | 0.098 | 0.098 | 0.098 | 0.098 | 0.098 | 0.098 | 0.098 | 0.098 | 0.098 | DS-2 Optional (Small General Service) | DS-2 | MAP-R (Delivery Service Cost Adjustment) | Billing Cycle | 6 | 0 | 0.098 | 0.098 | 0.098 | 0.098 | 0.098 | 0.098 | 0.098 | 0.098 | 0.098 | 0.098 | 0.098 | 0.098 | 0.098 | 0.098 | 0.098 | 0.098 | 0.098 | 0.098 | 0.098 | 0.098 | 0.098 | 0.098 | 0.098 | 0.098
DS-3 (General Delivery Service)_MAP-R (Delivery Service Cost Adjustment) | DS-3 (General Delivery Service) | MAP-R (Delivery Service Cost Adjustment) |  |  | Billing Cycle | 0 | 6 | Regulatory | - |  | 0 | 0.098 | 0.098 | 0.098 | 0.098 | 0.098 | 0.098 | 0.098 | 0.098 | 0.098 | 0.098 | 0.098 | 0.098 | 0.098 | 0.098 | 0.098 | 0.098 | 0.098 | 0.098 | 0.098 | 0.098 | 0.098 | 0.098 | 0.098 | 0.098 | 0.098 | 0.098 | 0.098 | DS-3 (General Delivery Service) | DS-3 | MAP-R (Delivery Service Cost Adjustment) | Billing Cycle | 6 | 0 | 0.098 | 0.098 | 0.098 | 0.098 | 0.098 | 0.098 | 0.098 | 0.098 | 0.098 | 0.098 | 0.098 | 0.098 | 0.098 | 0.098 | 0.098 | 0.098 | 0.098 | 0.098 | 0.098 | 0.098 | 0.098 | 0.098 | 0.098 | 0.098
DS-4 (Large General Service)_MAP-R (Delivery Service Cost Adjustment) | DS-4 (Large General Service) | MAP-R (Delivery Service Cost Adjustment) |  |  | Billing Cycle | 0 | 6 | Regulatory | - |  | 0 | 0.098 | 0.098 | 0.098 | 0.098 | 0.098 | 0.098 | 0.098 | 0.098 | 0.098 | 0.098 | 0.098 | 0.098 | 0.098 | 0.098 | 0.098 | 0.098 | 0.098 | 0.098 | 0.098 | 0.098 | 0.098 | 0.098 | 0.098 | 0.098 | 0.098 | 0.098 | 0.098 | DS-4 (Large General Service) | DS-4 | MAP-R (Delivery Service Cost Adjustment) | Billing Cycle | 6 | 0 | 0.098 | 0.098 | 0.098 | 0.098 | 0.098 | 0.098 | 0.098 | 0.098 | 0.098 | 0.098 | 0.098 | 0.098 | 0.098 | 0.098 | 0.098 | 0.098 | 0.098 | 0.098 | 0.098 | 0.098 | 0.098 | 0.098 | 0.098 | 0.098
DS-6 (DS-3) Temp. Sensitive DS_MAP-R (Delivery Service Cost Adjustment) | DS-6 (DS-3) Temp. Sensitive DS | MAP-R (Delivery Service Cost Adjustment) |  |  | Billing Cycle | 0 | 6 | Regulatory | - |  | 0 | 0.098 | 0.098 | 0.098 | 0.098 | 0.098 | 0.098 | 0.098 | 0.098 | 0.098 | 0.098 | 0.098 | 0.098 | 0.098 | 0.098 | 0.098 | 0.098 | 0.098 | 0.098 | 0.098 | 0.098 | 0.098 | 0.098 | 0.098 | 0.098 | 0.098 | 0.098 | 0.098 | DS-6 (DS-3) Temp. Sensitive DS | DS-6.3 | MAP-R (Delivery Service Cost Adjustment) | Billing Cycle | 6 | 0 | 0.098 | 0.098 | 0.098 | 0.098 | 0.098 | 0.098 | 0.098 | 0.098 | 0.098 | 0.098 | 0.098 | 0.098 | 0.098 | 0.098 | 0.098 | 0.098 | 0.098 | 0.098 | 0.098 | 0.098 | 0.098 | 0.098 | 0.098 | 0.098
DS-6 (DS-4) Temp. Sensitive DS_MAP-R (Delivery Service Cost Adjustment) | DS-6 (DS-4) Temp. Sensitive DS | MAP-R (Delivery Service Cost Adjustment) |  |  | Billing Cycle | 0 | 6 | Regulatory | - |  | 0 | 0.098 | 0.098 | 0.098 | 0.098 | 0.098 | 0.098 | 0.098 | 0.098 | 0.098 | 0.098 | 0.098 | 0.098 | 0.098 | 0.098 | 0.098 | 0.098 | 0.098 | 0.098 | 0.098 | 0.098 | 0.098 | 0.098 | 0.098 | 0.098 | 0.098 | 0.098 | 0.098 | DS-6 (DS-4) Temp. Sensitive DS | DS-6.4 | MAP-R (Delivery Service Cost Adjustment) | Billing Cycle | 6 | 0 | 0.098 | 0.098 | 0.098 | 0.098 | 0.098 | 0.098 | 0.098 | 0.098 | 0.098 | 0.098 | 0.098 | 0.098 | 0.098 | 0.098 | 0.098 | 0.098 | 0.098 | 0.098 | 0.098 | 0.098 | 0.098 | 0.098 | 0.098 | 0.098
DS-1 (Residential)_Rider USS (Utility-Owned Solar and Storage Adjustment) | DS-1 (Residential) | Rider USS (Utility-Owned Solar and Storage Adjustment) |  |  | Billing Cycle | 0 | 6 | Regulatory | - |  | 0 | 8.4e-05 | 8.4e-05 | 8.4e-05 | 8.4e-05 | 8.4e-05 | 8.4e-05 | 8.4e-05 | 8.4e-05 | 8.4e-05 | 8.4e-05 | 8.4e-05 | 8.4e-05 | 8.4e-05 | 8.4e-05 | 8.4e-05 | 8.4e-05 | 8.4e-05 | 8.4e-05 | 8.4e-05 | 8.4e-05 | 8.4e-05 | 8.4e-05 | 8.4e-05 | 8.4e-05 | 8.4e-05 | 8.4e-05 | 8.4e-05 | DS-1 (Residential) | DS-1 | Rider USS (Utility-Owned Solar and Storage Adjustment) | Billing Cycle | 6 | 0 | 8.4e-05 | 8.4e-05 | 8.4e-05 | 8.4e-05 | 8.4e-05 | 8.4e-05 | 8.4e-05 | 8.4e-05 | 8.4e-05 | 8.4e-05 | 8.4e-05 | 8.4e-05 | 8.4e-05 | 8.4e-05 | 8.4e-05 | 8.4e-05 | 8.4e-05 | 8.4e-05 | 8.4e-05 | 8.4e-05 | 8.4e-05 | 8.4e-05 | 8.4e-05 | 8.4e-05
DS-2 (Small General Service)_Rider USS (Utility-Owned Solar and Storage Adjustment) | DS-2 (Small General Service) | Rider USS (Utility-Owned Solar and Storage Adjustment) |  |  | Billing Cycle | 0 | 6 | Regulatory | - |  | 0 | 8.4e-05 | 8.4e-05 | 8.4e-05 | 8.4e-05 | 8.4e-05 | 8.4e-05 | 8.4e-05 | 8.4e-05 | 8.4e-05 | 8.4e-05 | 8.4e-05 | 8.4e-05 | 8.4e-05 | 8.4e-05 | 8.4e-05 | 8.4e-05 | 8.4e-05 | 8.4e-05 | 8.4e-05 | 8.4e-05 | 8.4e-05 | 8.4e-05 | 8.4e-05 | 8.4e-05 | 8.4e-05 | 8.4e-05 | 8.4e-05 | DS-2 (Small General Service) | DS-2 | Rider USS (Utility-Owned Solar and Storage Adjustment) | Billing Cycle | 6 | 0 | 8.4e-05 | 8.4e-05 | 8.4e-05 | 8.4e-05 | 8.4e-05 | 8.4e-05 | 8.4e-05 | 8.4e-05 | 8.4e-05 | 8.4e-05 | 8.4e-05 | 8.4e-05 | 8.4e-05 | 8.4e-05 | 8.4e-05 | 8.4e-05 | 8.4e-05 | 8.4e-05 | 8.4e-05 | 8.4e-05 | 8.4e-05 | 8.4e-05 | 8.4e-05 | 8.4e-05
DS-3 (General Delivery Service)_Rider USS (Utility-Owned Solar and Storage Adjustment) | DS-3 (General Delivery Service) | Rider USS (Utility-Owned Solar and Storage Adjustment) |  |  | Billing Cycle | 0 | 6 | Regulatory | - |  | 0 | 8.4e-05 | 8.4e-05 | 8.4e-05 | 8.4e-05 | 8.4e-05 | 8.4e-05 | 8.4e-05 | 8.4e-05 | 8.4e-05 | 8.4e-05 | 8.4e-05 | 8.4e-05 | 8.4e-05 | 8.4e-05 | 8.4e-05 | 8.4e-05 | 8.4e-05 | 8.4e-05 | 8.4e-05 | 8.4e-05 | 8.4e-05 | 8.4e-05 | 8.4e-05 | 8.4e-05 | 8.4e-05 | 8.4e-05 | 8.4e-05 | DS-3 (General Delivery Service) | DS-3 | Rider USS (Utility-Owned Solar and Storage Adjustment) | Billing Cycle | 6 | 0 | 8.4e-05 | 8.4e-05 | 8.4e-05 | 8.4e-05 | 8.4e-05 | 8.4e-05 | 8.4e-05 | 8.4e-05 | 8.4e-05 | 8.4e-05 | 8.4e-05 | 8.4e-05 | 8.4e-05 | 8.4e-05 | 8.4e-05 | 8.4e-05 | 8.4e-05 | 8.4e-05 | 8.4e-05 | 8.4e-05 | 8.4e-05 | 8.4e-05 | 8.4e-05 | 8.4e-05
DS-4 (Large General Service)_Rider USS (Utility-Owned Solar and Storage Adjustment) | DS-4 (Large General Service) | Rider USS (Utility-Owned Solar and Storage Adjustment) |  |  | Billing Cycle | 0 | 6 | Regulatory | - |  | 0 | 8.4e-05 | 8.4e-05 | 8.4e-05 | 8.4e-05 | 8.4e-05 | 8.4e-05 | 8.4e-05 | 8.4e-05 | 8.4e-05 | 8.4e-05 | 8.4e-05 | 8.4e-05 | 8.4e-05 | 8.4e-05 | 8.4e-05 | 8.4e-05 | 8.4e-05 | 8.4e-05 | 8.4e-05 | 8.4e-05 | 8.4e-05 | 8.4e-05 | 8.4e-05 | 8.4e-05 | 8.4e-05 | 8.4e-05 | 8.4e-05 | DS-4 (Large General Service) | DS-4 | Rider USS (Utility-Owned Solar and Storage Adjustment) | Billing Cycle | 6 | 0 | 8.4e-05 | 8.4e-05 | 8.4e-05 | 8.4e-05 | 8.4e-05 | 8.4e-05 | 8.4e-05 | 8.4e-05 | 8.4e-05 | 8.4e-05 | 8.4e-05 | 8.4e-05 | 8.4e-05 | 8.4e-05 | 8.4e-05 | 8.4e-05 | 8.4e-05 | 8.4e-05 | 8.4e-05 | 8.4e-05 | 8.4e-05 | 8.4e-05 | 8.4e-05 | 8.4e-05
DS-5 (Lighting Service)_Rider USS (Utility-Owned Solar and Storage Adjustment) | DS-5 (Lighting Service) | Rider USS (Utility-Owned Solar and Storage Adjustment) |  |  | Billing Cycle | 0 | 6 | Regulatory | - |  | 0 | 8.4e-05 | 8.4e-05 | 8.4e-05 | 8.4e-05 | 8.4e-05 | 8.4e-05 | 8.4e-05 | 8.4e-05 | 8.4e-05 | 8.4e-05 | 8.4e-05 | 8.4e-05 | 8.4e-05 | 8.4e-05 | 8.4e-05 | 8.4e-05 | 8.4e-05 | 8.4e-05 | 8.4e-05 | 8.4e-05 | 8.4e-05 | 8.4e-05 | 8.4e-05 | 8.4e-05 | 8.4e-05 | 8.4e-05 | 8.4e-05 | DS-5 (Lighting Service) | DS-5 | Rider USS (Utility-Owned Solar and Storage Adjustment) | Billing Cycle | 6 | 0 | 8.4e-05 | 8.4e-05 | 8.4e-05 | 8.4e-05 | 8.4e-05 | 8.4e-05 | 8.4e-05 | 8.4e-05 | 8.4e-05 | 8.4e-05 | 8.4e-05 | 8.4e-05 | 8.4e-05 | 8.4e-05 | 8.4e-05 | 8.4e-05 | 8.4e-05 | 8.4e-05 | 8.4e-05 | 8.4e-05 | 8.4e-05 | 8.4e-05 | 8.4e-05 | 8.4e-05
DS-6 (DS-3) Temp. Sensitive DS_Rider USS (Utility-Owned Solar and Storage Adjustment) | DS-6 (DS-3) Temp. Sensitive DS | Rider USS (Utility-Owned Solar and Storage Adjustment) |  |  | Billing Cycle | 0 | 6 | Regulatory | - |  | 0 | 8.4e-05 | 8.4e-05 | 8.4e-05 | 8.4e-05 | 8.4e-05 | 8.4e-05 | 8.4e-05 | 8.4e-05 | 8.4e-05 | 8.4e-05 | 8.4e-05 | 8.4e-05 | 8.4e-05 | 8.4e-05 | 8.4e-05 | 8.4e-05 | 8.4e-05 | 8.4e-05 | 8.4e-05 | 8.4e-05 | 8.4e-05 | 8.4e-05 | 8.4e-05 | 8.4e-05 | 8.4e-05 | 8.4e-05 | 8.4e-05 | DS-6 (DS-3) Temp. Sensitive DS | DS-6.3 | Rider USS (Utility-Owned Solar and Storage Adjustment) | Billing Cycle | 6 | 0 | 8.4e-05 | 8.4e-05 | 8.4e-05 | 8.4e-05 | 8.4e-05 | 8.4e-05 | 8.4e-05 | 8.4e-05 | 8.4e-05 | 8.4e-05 | 8.4e-05 | 8.4e-05 | 8.4e-05 | 8.4e-05 | 8.4e-05 | 8.4e-05 | 8.4e-05 | 8.4e-05 | 8.4e-05 | 8.4e-05 | 8.4e-05 | 8.4e-05 | 8.4e-05 | 8.4e-05
DS-6 (DS-4) Temp. Sensitive DS_Rider USS (Utility-Owned Solar and Storage Adjustment) | DS-6 (DS-4) Temp. Sensitive DS | Rider USS (Utility-Owned Solar and Storage Adjustment) |  |  | Billing Cycle | 0 | 6 | Regulatory | - |  | 0 | 8.4e-05 | 8.4e-05 | 8.4e-05 | 8.4e-05 | 8.4e-05 | 8.4e-05 | 8.4e-05 | 8.4e-05 | 8.4e-05 | 8.4e-05 | 8.4e-05 | 8.4e-05 | 8.4e-05 | 8.4e-05 | 8.4e-05 | 8.4e-05 | 8.4e-05 | 8.4e-05 | 8.4e-05 | 8.4e-05 | 8.4e-05 | 8.4e-05 | 8.4e-05 | 8.4e-05 | 8.4e-05 | 8.4e-05 | 8.4e-05 | DS-6 (DS-4) Temp. Sensitive DS | DS-6.4 | Rider USS (Utility-Owned Solar and Storage Adjustment) | Billing Cycle | 6 | 0 | 8.4e-05 | 8.4e-05 | 8.4e-05 | 8.4e-05 | 8.4e-05 | 8.4e-05 | 8.4e-05 | 8.4e-05 | 8.4e-05 | 8.4e-05 | 8.4e-05 | 8.4e-05 | 8.4e-05 | 8.4e-05 | 8.4e-05 | 8.4e-05 | 8.4e-05 | 8.4e-05 | 8.4e-05 | 8.4e-05 | 8.4e-05 | 8.4e-05 | 8.4e-05 | 8.4e-05
GDS-1 (Residential)_GDS-1-Low Income Credit Adjustment | GDS-1 (Residential) | GDS-1-Low Income Credit Adjustment | Customer Charge |  | Billing Cycle | 0 | 6 | Regulatory | - |  | 0 | 0 | 0 | 0 | 0 | 0 | 0 | 0 | 0 | 0 | 2.13 | 2.13 | 2.13 | 2.13 | 2.13 | 2.13 | 2.13 | 2.13 | 2.13 | 2.13 | 2.13 | 2.13 | 2.13 | 2.13 | 2.13 | 2.13 | 2.13 | 1.42 | GDS-1 (Residential) | GDS-1 | GDS-1-Low Income Credit Adjustment | Billing Cycle | 6 | 0 | 0 | 0 | 0 | 0 | 0 | 0 | 0 | 0 | 0 | 2.13 | 2.13 | 2.13 | 2.13 | 2.13 | 2.13 | 2.13 | 2.13 | 2.13 | 2.13 | 2.13 | 2.13 | 2.13 | 2.13 | 2.13
GDS-2 (Small General Delivery)_GDS-2-Low Income Credit Adjustment < 4M | GDS-2 (Small General Delivery) | GDS-2-Low Income Credit Adjustment < 4M |  |  | Billing Cycle | 0 | 6 | Regulatory | - |  | 0 | 0 | 0 | 0 | 0 | 0 | 0 | 0 | 0 | 0 | 21.3 | 21.3 | 21.3 | 21.3 | 21.3 | 21.3 | 21.3 | 21.3 | 21.3 | 21.3 | 21.3 | 21.3 | 21.3 | 21.3 | 21.3 | 21.3 | 21.3 | 14.2 | GDS-2 (Small General Delivery) | GDS-2 | GDS-2-Low Income Credit Adjustment < 4M | Billing Cycle | 6 | 0 | 0 | 0 | 0 | 0 | 0 | 0 | 0 | 0 | 0 | 21.3 | 21.3 | 21.3 | 21.3 | 21.3 | 21.3 | 21.3 | 21.3 | 21.3 | 21.3 | 21.3 | 21.3 | 21.3 | 21.3 | 21.3
GDS-3 (Intermediate General Delivery)_GDS-3-Low Income Credit Adjustment < 4M | GDS-3 (Intermediate General Delivery) | GDS-3-Low Income Credit Adjustment < 4M |  |  | Billing Cycle | 0 | 6 | Regulatory | - |  | 0 | 0 | 0 | 0 | 0 | 0 | 0 | 0 | 0 | 0 | 21.3 | 21.3 | 21.3 | 21.3 | 21.3 | 21.3 | 21.3 | 21.3 | 21.3 | 21.3 | 21.3 | 21.3 | 21.3 | 21.3 | 21.3 | 21.3 | 21.3 | 14.2 | GDS-3 (Intermediate General Delivery) | GDS-3 | GDS-3-Low Income Credit Adjustment < 4M | Billing Cycle | 6 | 0 | 0 | 0 | 0 | 0 | 0 | 0 | 0 | 0 | 0 | 21.3 | 21.3 | 21.3 | 21.3 | 21.3 | 21.3 | 21.3 | 21.3 | 21.3 | 21.3 | 21.3 | 21.3 | 21.3 | 21.3 | 21.3
GDS-4 (Large General Delivery)_GDS-4-Low Income Credit Adjustment < 4M | GDS-4 (Large General Delivery) | GDS-4-Low Income Credit Adjustment < 4M |  |  | Billing Cycle | 0 | 6 | Regulatory | - |  | 0 | 0 | 0 | 0 | 0 | 0 | 0 | 0 | 0 | 0 | 21.3 | 21.3 | 21.3 | 21.3 | 21.3 | 21.3 | 21.3 | 21.3 | 21.3 | 21.3 | 21.3 | 21.3 | 21.3 | 21.3 | 21.3 | 21.3 | 21.3 | 14.2 | GDS-4 (Large General Delivery) | GDS-4 | GDS-4-Low Income Credit Adjustment < 4M | Billing Cycle | 6 | 0 | 0 | 0 | 0 | 0 | 0 | 0 | 0 | 0 | 0 | 21.3 | 21.3 | 21.3 | 21.3 | 21.3 | 21.3 | 21.3 | 21.3 | 21.3 | 21.3 | 21.3 | 21.3 | 21.3 | 21.3 | 21.3
GDS-5 (Seasonal)_GDS-5-Low Income Credit Adjustment < 4M | GDS-5 (Seasonal) | GDS-5-Low Income Credit Adjustment < 4M |  |  | Billing Cycle | 0 | 6 | Regulatory | - |  | 0 | 0 | 0 | 0 | 0 | 0 | 0 | 0 | 0 | 0 | 21.3 | 21.3 | 21.3 | 21.3 | 21.3 | 21.3 | 21.3 | 21.3 | 21.3 | 21.3 | 21.3 | 21.3 | 21.3 | 21.3 | 21.3 | 21.3 | 21.3 | 14.2 | GDS-5 (Seasonal) | GDS-5 | GDS-5-Low Income Credit Adjustment < 4M | Billing Cycle | 6 | 0 | 0 | 0 | 0 | 0 | 0 | 0 | 0 | 0 | 0 | 21.3 | 21.3 | 21.3 | 21.3 | 21.3 | 21.3 | 21.3 | 21.3 | 21.3 | 21.3 | 21.3 | 21.3 | 21.3 | 21.3 | 21.3
GDS-6 (Inadequate Capacity)_GDS-6-Low Income Credit Adjustment < 4M | GDS-6 (Inadequate Capacity) | GDS-6-Low Income Credit Adjustment < 4M |  |  | Billing Cycle | 0 | 6 | Regulatory | - |  | 0 | 0 | 0 | 0 | 0 | 0 | 0 | 0 | 0 | 0 | 21.3 | 21.3 | 21.3 | 21.3 | 21.3 | 21.3 | 21.3 | 21.3 | 21.3 | 21.3 | 21.3 | 21.3 | 21.3 | 21.3 | 21.3 | 21.3 | 21.3 | 14.2 | GDS-6 (Inadequate Capacity) | GDS-6 | GDS-6-Low Income Credit Adjustment < 4M | Billing Cycle | 6 | 0 | 0 | 0 | 0 | 0 | 0 | 0 | 0 | 0 | 0 | 21.3 | 21.3 | 21.3 | 21.3 | 21.3 | 21.3 | 21.3 | 21.3 | 21.3 | 21.3 | 21.3 | 21.3 | 21.3 | 21.3 | 21.3
GDS-7 (Special Contracts)_GDS-7-Low Income Credit Adjustment < 4M | GDS-7 (Special Contracts) | GDS-7-Low Income Credit Adjustment < 4M |  |  | Billing Cycle | 0 | 6 | Regulatory | - |  | 0 | 0 | 0 | 0 | 0 | 0 | 0 | 0 | 0 | 0 | 21.3 | 21.3 | 21.3 | 21.3 | 21.3 | 21.3 | 21.3 | 21.3 | 21.3 | 21.3 | 21.3 | 21.3 | 21.3 | 21.3 | 21.3 | 21.3 | 21.3 | 14.2 | GDS-7 (Special Contracts) | GDS-7 | GDS-7-Low Income Credit Adjustment < 4M | Billing Cycle | 6 | 0 | 0 | 0 | 0 | 0 | 0 | 0 | 0 | 0 | 0 | 21.3 | 21.3 | 21.3 | 21.3 | 21.3 | 21.3 | 21.3 | 21.3 | 21.3 | 21.3 | 21.3 | 21.3 | 21.3 | 21.3 | 21.3
GDS-2 (Small General Delivery)_GDS-2-Low Income Credit Adjustment > 4M | GDS-2 (Small General Delivery) | GDS-2-Low Income Credit Adjustment > 4M |  |  | Billing Cycle | 0 | 6 | Regulatory | - |  | 0 | 0 | 0 | 0 | 0 | 0 | 0 | 0 | 0 | 0 | 798.75 | 798.75 | 798.75 | 798.75 | 798.75 | 798.75 | 798.75 | 798.75 | 798.75 | 798.75 | 798.75 | 798.75 | 798.75 | 798.75 | 798.75 | 798.75 | 798.75 | 532.5 | GDS-2 (Small General Delivery) | GDS-2 | GDS-2-Low Income Credit Adjustment > 4M | Billing Cycle | 6 | 0 | 0 | 0 | 0 | 0 | 0 | 0 | 0 | 0 | 0 | 798.75 | 798.75 | 798.75 | 798.75 | 798.75 | 798.75 | 798.75 | 798.75 | 798.75 | 798.75 | 798.75 | 798.75 | 798.75 | 798.75 | 798.75
GDS-3 (Intermediate General Delivery)_GDS-3-Low Income Credit Adjustment > 4M | GDS-3 (Intermediate General Delivery) | GDS-3-Low Income Credit Adjustment > 4M |  |  | Billing Cycle | 0 | 6 | Regulatory | - |  | 0 | 0 | 0 | 0 | 0 | 0 | 0 | 0 | 0 | 0 | 798.75 | 798.75 | 798.75 | 798.75 | 798.75 | 798.75 | 798.75 | 798.75 | 798.75 | 798.75 | 798.75 | 798.75 | 798.75 | 798.75 | 798.75 | 798.75 | 798.75 | 532.5 | GDS-3 (Intermediate General Delivery) | GDS-3 | GDS-3-Low Income Credit Adjustment > 4M | Billing Cycle | 6 | 0 | 0 | 0 | 0 | 0 | 0 | 0 | 0 | 0 | 0 | 798.75 | 798.75 | 798.75 | 798.75 | 798.75 | 798.75 | 798.75 | 798.75 | 798.75 | 798.75 | 798.75 | 798.75 | 798.75 | 798.75 | 798.75
GDS-4 (Large General Delivery)_GDS-4-Low Income Credit Adjustment > 4M | GDS-4 (Large General Delivery) | GDS-4-Low Income Credit Adjustment > 4M |  |  | Billing Cycle | 0 | 6 | Regulatory | - |  | 0 | 0 | 0 | 0 | 0 | 0 | 0 | 0 | 0 | 0 | 798.75 | 798.75 | 798.75 | 798.75 | 798.75 | 798.75 | 798.75 | 798.75 | 798.75 | 798.75 | 798.75 | 798.75 | 798.75 | 798.75 | 798.75 | 798.75 | 798.75 | 532.5 | GDS-4 (Large General Delivery) | GDS-4 | GDS-4-Low Income Credit Adjustment > 4M | Billing Cycle | 6 | 0 | 0 | 0 | 0 | 0 | 0 | 0 | 0 | 0 | 0 | 798.75 | 798.75 | 798.75 | 798.75 | 798.75 | 798.75 | 798.75 | 798.75 | 798.75 | 798.75 | 798.75 | 798.75 | 798.75 | 798.75 | 798.75
GDS-5 (Seasonal)_GDS-5-Low Income Credit Adjustment > 4M | GDS-5 (Seasonal) | GDS-5-Low Income Credit Adjustment > 4M |  |  | Billing Cycle | 0 | 6 | Regulatory | - |  | 0 | 0 | 0 | 0 | 0 | 0 | 0 | 0 | 0 | 0 | 798.75 | 798.75 | 798.75 | 798.75 | 798.75 | 798.75 | 798.75 | 798.75 | 798.75 | 798.75 | 798.75 | 798.75 | 798.75 | 798.75 | 798.75 | 798.75 | 798.75 | 532.5 | GDS-5 (Seasonal) | GDS-5 | GDS-5-Low Income Credit Adjustment > 4M | Billing Cycle | 6 | 0 | 0 | 0 | 0 | 0 | 0 | 0 | 0 | 0 | 0 | 798.75 | 798.75 | 798.75 | 798.75 | 798.75 | 798.75 | 798.75 | 798.75 | 798.75 | 798.75 | 798.75 | 798.75 | 798.75 | 798.75 | 798.75
GDS-6 (Inadequate Capacity)_GDS-6-Low Income Credit Adjustment > 4M | GDS-6 (Inadequate Capacity) | GDS-6-Low Income Credit Adjustment > 4M |  |  | Billing Cycle | 0 | 6 | Regulatory | - |  | 0 | 0 | 0 | 0 | 0 | 0 | 0 | 0 | 0 | 0 | 798.75 | 798.75 | 798.75 | 798.75 | 798.75 | 798.75 | 798.75 | 798.75 | 798.75 | 798.75 | 798.75 | 798.75 | 798.75 | 798.75 | 798.75 | 798.75 | 798.75 | 532.5 | GDS-6 (Inadequate Capacity) | GDS-6 | GDS-6-Low Income Credit Adjustment > 4M | Billing Cycle | 6 | 0 | 0 | 0 | 0 | 0 | 0 | 0 | 0 | 0 | 0 | 798.75 | 798.75 | 798.75 | 798.75 | 798.75 | 798.75 | 798.75 | 798.75 | 798.75 | 798.75 | 798.75 | 798.75 | 798.75 | 798.75 | 798.75
GDS-7 (Special Contracts)_GDS-7-Low Income Credit Adjustment > 4M | GDS-7 (Special Contracts) | GDS-7-Low Income Credit Adjustment > 4M |  |  | Billing Cycle | 0 | 6 | Regulatory | - |  | 0 | 0 | 0 | 0 | 0 | 0 | 0 | 0 | 0 | 0 | 798.75 | 798.75 | 798.75 | 798.75 | 798.75 | 798.75 | 798.75 | 798.75 | 798.75 | 798.75 | 798.75 | 798.75 | 798.75 | 798.75 | 798.75 | 798.75 | 798.75 | 532.5 | GDS-7 (Special Contracts) | GDS-7 | GDS-7-Low Income Credit Adjustment > 4M | Billing Cycle | 6 | 0 | 0 | 0 | 0 | 0 | 0 | 0 | 0 | 0 | 0 | 798.75 | 798.75 | 798.75 | 798.75 | 798.75 | 798.75 | 798.75 | 798.75 | 798.75 | 798.75 | 798.75 | 798.75 | 798.75 | 798.75 | 798.75
GDS-1 (Residential)_GDS-1-Low Income Credit - Tier 1 | GDS-1 (Residential) | GDS-1-Low Income Credit - Tier 1 |  |  | Billing Cycle | 0 | 6 | Regulatory | - |  | 0 | 0 | 0 | 0 | 0 | 0 | 0 | 0 | 0 | 0 | 0.75 | 0.75 | 0.75 | 0.75 | 0.75 | 0.75 | 0.75 | 0.75 | 0.75 | 0.75 | 0.75 | 0.75 | 0.75 | 0.75 | 0.75 | 0.75 | 0.75 | 0.5 | GDS-1 (Residential) | GDS-1 | GDS-1-Low Income Credit - Tier 1 | Billing Cycle | 6 | 0 | 0 | 0 | 0 | 0 | 0 | 0 | 0 | 0 | 0 | 0.75 | 0.75 | 0.75 | 0.75 | 0.75 | 0.75 | 0.75 | 0.75 | 0.75 | 0.75 | 0.75 | 0.75 | 0.75 | 0.75 | 0.75
GDS-1 (Residential)_GDS-1-Low Income Credit - Tier 2 | GDS-1 (Residential) | GDS-1-Low Income Credit - Tier 2 |  |  | Billing Cycle | 0 | 6 | Regulatory | - |  | 0 | 0 | 0 | 0 | 0 | 0 | 0 | 0 | 0 | 0 | 0.55 | 0.55 | 0.55 | 0.55 | 0.55 | 0.55 | 0.55 | 0.55 | 0.55 | 0.55 | 0.55 | 0.55 | 0.55 | 0.55 | 0.55 | 0.55 | 0.55 | 0.36667 | GDS-1 (Residential) | GDS-1 | GDS-1-Low Income Credit - Tier 2 | Billing Cycle | 6 | 0 | 0 | 0 | 0 | 0 | 0 | 0 | 0 | 0 | 0 | 0.55 | 0.55 | 0.55 | 0.55 | 0.55 | 0.55 | 0.55 | 0.55 | 0.55 | 0.55 | 0.55 | 0.55 | 0.55 | 0.55 | 0.55
GDS-1 (Residential)_GDS-1-Low Income Credit - Tier 3 | GDS-1 (Residential) | GDS-1-Low Income Credit - Tier 3 |  |  | Billing Cycle | 0 | 6 | Regulatory | - |  | 0 | 0 | 0 | 0 | 0 | 0 | 0 | 0 | 0 | 0 | 0.25 | 0.25 | 0.25 | 0.25 | 0.25 | 0.25 | 0.25 | 0.25 | 0.25 | 0.25 | 0.25 | 0.25 | 0.25 | 0.25 | 0.25 | 0.25 | 0.25 | 0.16667 | GDS-1 (Residential) | GDS-1 | GDS-1-Low Income Credit - Tier 3 | Billing Cycle | 6 | 0 | 0 | 0 | 0 | 0 | 0 | 0 | 0 | 0 | 0 | 0.25 | 0.25 | 0.25 | 0.25 | 0.25 | 0.25 | 0.25 | 0.25 | 0.25 | 0.25 | 0.25 | 0.25 | 0.25 | 0.25 | 0.25
GDS-1 (Residential)_GDS-1-Low Income Credit - Tier 4 | GDS-1 (Residential) | GDS-1-Low Income Credit - Tier 4 |  |  | Billing Cycle | 0 | 6 | Regulatory | - |  | 0 | 0 | 0 | 0 | 0 | 0 | 0 | 0 | 0 | 0 | 0.1 | 0.1 | 0.1 | 0.1 | 0.1 | 0.1 | 0.1 | 0.1 | 0.1 | 0.1 | 0.1 | 0.1 | 0.1 | 0.1 | 0.1 | 0.1 | 0.1 | 0.066667 | GDS-1 (Residential) | GDS-1 | GDS-1-Low Income Credit - Tier 4 | Billing Cycle | 6 | 0 | 0 | 0 | 0 | 0 | 0 | 0 | 0 | 0 | 0 | 0.1 | 0.1 | 0.1 | 0.1 | 0.1 | 0.1 | 0.1 | 0.1 | 0.1 | 0.1 | 0.1 | 0.1 | 0.1 | 0.1 | 0.1
GDS-1 (Residential)_GDS-1-Low Income Credit - Tier 5 | GDS-1 (Residential) | GDS-1-Low Income Credit - Tier 5 |  |  | Billing Cycle | 0 | 6 | Regulatory | - |  | 0 | 0 | 0 | 0 | 0 | 0 | 0 | 0 | 0 | 0 | 0.05 | 0.05 | 0.05 | 0.05 | 0.05 | 0.05 | 0.05 | 0.05 | 0.05 | 0.05 | 0.05 | 0.05 | 0.05 | 0.05 | 0.05 | 0.05 | 0.05 | 0.033333 | GDS-1 (Residential) | GDS-1 | GDS-1-Low Income Credit - Tier 5 | Billing Cycle | 6 | 0 | 0 | 0 | 0 | 0 | 0 | 0 | 0 | 0 | 0 | 0.05 | 0.05 | 0.05 | 0.05 | 0.05 | 0.05 | 0.05 | 0.05 | 0.05 | 0.05 | 0.05 | 0.05 | 0.05 | 0.05 | 0.05
Note on E5: The Effective Date of the change is a placeholder to be used as needed but does not currently impact the process.
Note on I1: This field is used to update the columns for the pivot table.
Note on L5: Enter the December of the prior calendar year. Copy the "Current" rate from the previous year's file.