## HEIQ DIMs
Ameren Illinois Energy Efficiency Program
Home Efficiency Income Qualified Initiative
Incentive Reference Guide for Direct Install Measures
Measure Name | Incentive | Installation Criteria & Notes | Measure Criteria
LED Lighting - Allowed Bulb Type | per bulb | Incandescent Equivalent | Light Output Criteria
All LED lighting measures must be listed on: | https://www.energystar.gov/productfinder/product/certified-light-bulbs/results |  | Min. Lumens | Max. Lumens
9W A-Type LED | 5 | 60W equivalent | 750 | 899
11W A-Type LED | 5 | 75W equivalent | 900 | 1399
15W A-Type LED | 5 | 100W equivalent | 1400 | 1999
8W Reflector BR30 LED | 5 | 65W equivalent | 650 | 949
4.5W Globe G-Type LED | 5 | 40W equivalent | 350 | 499
4W Candelabra B-Type LED | 5 | 40W equivalent | 300 | 499
Water Conservation | per aerator |  | Maximum Flow Rate
Shower Head 1.5 GPM | 12 | Shower Only | 1.5 Gallons per minute
Kitchen Aerator 1.5 GPM | 3 | Kitchen only | 1.5 Gallons per minute
Bath Aerator 1.0 GPM | 3 | Bathroom only | 1.0 Gallons per minute
Advanced Power Strip | per unit |  | Plug Count
Advanced Power Strip - Installed by staff or Program Ally | 35 | Maximum two power strips per home | 7-Plug Advanced Power Strip
Advanced Power Strip - Left behind for customer | 20
Pipe Insulation | per foot |  | Minimum R-Value
1/2" Diameter Water Pipe Wrap | 0.6 | Per foot, up to 6' hot side and up to 3' cold side | R-3
3/4" Diameter Water Pipe Wrap | 0.6 | Per foot, up to 6' hot side and up to 3' cold side
Smart Thermostats | per unit
All smart thermostats must be listed on: | https://www.energystar.gov/productfinder/product/certified-connected-thermostats/results |  | Requirement
Smart Thermostat | 269 | Maximum one thermostat per home | ENERGY STAR® certified